## INSTRUCTIONS
GENERAL INFORMATION
1 | First and foremost this sheet is in no way intended to let you know how many amps your display may be pulling at any one time. It can only be used as a reference to know what the maximum you would be pulling with short or no extension cords. The other roadblock is that there is no way to know how many channels you will have on at any one time either.
2 | What this sheet is meant to do is let you know what you would have if every single string of light you own were turned on.
3 | Every effort has been made to make sure this sheet functions properly. However there is always the unkown glitch that comes up. If you run into a problem you can either return to the website or email me directly using the link to the right. Please give as much detail as possible. | EMAIL ME
4 | This workbook was designed specifically for use with Light O Rama Controllers and their abilities, limitations and functionality. There may be some conditional formatting based on LOR limits. I am not aware of the limits of other controllers. You can change this by unprotecting the sheet and changing the conditional formatting of those cells or you can leave it. The formatting is limited to the number itself and does NOT affect any calculations or prevent you from exceeding that.
5 | I would like to take the time to thank Richard at QuartzHill Christmas for giving me the idea to elaborate upon his original design.
6 | REMEMBER THAT YOU ARE ENTERING A LOT OF DATA THAT IS CRITICAL TO YOU. IT IS HIGHLY RECOMMENDED THAT YOU MAINTAIN A BACK UP COPY OF YOUR LAST SAVED VERSION AND PERIODICALLY CLICK THE "SAVE" BUTTON WHILE YOU ARE WORKING ON THIS. A SUDDEN POWER OUTAGE OR FREEZE AND YOU WILL LOSE EVERYTHING.
GETTING STARTED
1 | Start with the "1" tab for your first controller.
2 | Fill in the cells in yellow first. These are important to make sure you are not overloading any one channel, controller side or the entire controller itself.
3 | Now start with the first row which should be channel 1 of your first controller. However you can start with any channel number you want.
4 | If you have more than 1 item of a different light type you simply use two rows. For example if you have a wire frame deer with both incandescent and LED you could use line 1 and call it "reindeer 1 - mini" and then use line 2 and call it "reindeer 1 - LED".
5 | Simply work your way across the row entering type of light, color, # of strings for that item
6 | You will NOTE that the drop down menus are limited to certain colors, types, etc. You can enter a different color than what is in the list, but you CANNOT enter an unkown light type. This is because the color of the light will not affect the amperage, but the type of light WILL affect all your totals.
7 | Too add additional colors, light types, etc to the drop down lists, see the MAKING CHANGES TO THE SHEET section below.
8 | As you complete each row or channel you will see the totals begin to calculate in the columns.
9 | It doesn't matter if you use 1 row for channel 1 or 10 rows for channel 1. Each time you select channel 1 on the left and add another light type, the cell for channel 1 total amps will check the entire sheet for any lights associated for channel 1.
10 | Each sheet allows you to enter up to 38 separate light types per controller. This should be plenty for everyone. However, you can add more lines if needed. See the MAKING CHANGES TO THE SHEET SECTION below on how to do this.
11 | If at anytime you exceed the maximum amp capacity of a channel, a side or the contoller itself the text will change to BOLD RED. This is based on the values that you entered in STEP 2, so make sure you are right.
12 | As you work your way through the sheet, the totals from each sheet will calculate on the MASTER TOTALS sheet.
MAKING CHANGES TO THE SHEETS
ALL INSTRUCTIONS APPLY TO MICROSOFT OFFICE 2007.
IF YOU ARE NOT VERY FAMILIAR WITH EXCEL…..STOP NOW AND SAVE A BACKUP COPY. IF YOU MAKE A MISTAKE YOU CAN REVERT TO THE BACKUP FILE.
ADDING MORE COLORS
1 | Click on the "Lists" worksheet. You will note several columns. These are the lists that correspond directly to all the drop down menus.
2 | Also NOTE THE SHADING. The shaded area represents the limit of additional colors that you can enter without having to change the range of the data validation or do anything technical.
3 | You can have up to 50 colors which should be plenty.
4 | If you need to add more than that follow these steps.
5 | On the list worksheet click the "review" tab and select "unprotect sheet"
6 | click the formulas tab.
7 | Click on "Name Manager"
8 | A new box opens.
9 | click to select "color1" in the box
10 | in the bottom of the box it will tell you the range of cells that this list refers to. You will note that it is currently limited to the shaded area. Simply left click & hold to extend the cell range further down.
11 | Click the check mark or okay to apply this.
12 | Before you go back to the controller sheet, make sure to PROTECT THE SHEET so you don't accidentally delete anything later.
13 | NOTE: You can use this feature to reduce the range so you don't have any blanks in your drop down menu.
ADDING MORE LIGHT TYPES
1 | Click on the "Lists" worksheet. You will note several columns. These are the lists that correspond directly to all the drop down menus.
2 | Also NOTE THE SHADING. The shaded area represents the limit of additional colors that you can enter without having to change the range of the data validation or do anything technical.
3 | You can have up to 100 light types which should be plenty.
4 | However, you WILL HAVE TO KNOW THE WATTS of the type of light you are entering.
5 | If you know this information simply enter the "watts per bulb" and the number or bulbs on each string. The rest of the columns will add up automatically.
6 | If you don't know, check the packaging or the label on the string itself. Many times it will tell you either the watts per bulb. You can also check the internet. Go to Google and type in something like "wattage for C7 LED"
7 | Sometimes the label will only tell you what the string is rated for amp wise. This can also be used. If you have a string that is 25 C9 LED's and the string is rated for 0.07 amps then do this.
8 | enter 25 in the lights per string column
9 | Now begin entering numbers in the "Amps per Light" column until the column on the far left equals the rated amps for the string or 0.07 in THIS case.
10 | If you need to add more than that follow these steps.
11 | On the list worksheet click the "review" tab and select "unprotect sheet"
12 | click the formulas tab.
13 | Click on "Name Manager"
14 | A new box opens.
15 | click to select "type1" in the box
16 | in the bottom of the box it will tell you the range of cells that this list refers to. You will note that it is currently limited to the shaded area. Simply left click & hold to extend the cell range further down.
17 | Click the check mark or okay to apply this.
18 | Before you go back to the controller sheet, make sure to PROTECT THE SHEET so you don't accidentally delete anything later.
19 | NOTE: You can use this feature to reduce the range so you don't have any blanks in your drop down menu.
ADDING MORE ROWS ON A CONTROLLER SHEET
1 | First click on the "review tab" and unprotect the sheet.
2 | scroll down and insert a new row or as many rows as you need anywhere between rows 27 and 39. This will keep from disrupting or moving other important cells around.
3 | NOTE: Inserting rows will copy the drop down menus AND extend the ranges for the formulas in the "totals" cells without having to do anyhting else.
4 | However,it WILL NOT copy down the formulas. No worries though, this is easy.
5 | After you insert your rows click on the cell in column A. While holding down the left mouse button scroll across to highlight the entire row from Column A to Column L.
6 | Move your cursor over to the bottom right corner of the cell in Column L
7 | When the cursor changes to a bold "+" sign, left click, hold and drag down to the last inserted row. This will copy all the formulas down.
8 | Don't forget to PROTECT THE SHEET to keep from deleting formulas.

## Master Totals
MASTER CONTROLLER SUMMARY
Controller No. | Actual Unit No. | Amp Capacity | Ch 1-8 Amps | Ch 9-16 Amps | Total Amps | Total Watts | Total Lights | Total Ext Cords
1 | 1 | 40 | 13.3333 | 13.3333 | 26.6667 | 3200 | 12800 | 1840
2 | 2 | 40 | 13.3333 | 13.3333 | 26.6667 | 3200 | 12800 | 1840
3 | 3 | 40 | 13.3333 | 13.3333 | 26.6667 | 3200 | 12800 | 1840
4 | 4 | 40 | 18.1435 | 14.2917 | 32.4352 | 3892.22 | 16250 | 1260
5 | 5 | 40 | 8.928 | 3.945 | 12.873 | 1544.76 | 7416 | 1515
6 | 6 | 40 | 3.945 | 3.0427 | 6.9877 | 838.52 | 2462 | 1630
7 | 7 | 40 | 3.332 | 6.4125 | 9.7445 | 1169.34 | 4254 | 1505
8 | 8 | 40 | 12.3308 | 8.0375 | 20.3683 | 2444.2 | 7480 | 1430
9 | 9 | 40 | 8.4917 | 3.5417 | 12.0333 | 1444 | 2044 | 1200
10 | OA | 40 | 3.8933 | 3.8933 | 7.7867 | 934.4 | 5120 | 1720
11 | OB | 40 | 3.8933 | 3.8933 | 7.7867 | 934.4 | 5120 | 1180
12 | OC | 40 | 3.8933 | 3.8933 | 7.7867 | 934.4 | 5120 | 960
13 | OD | 0 | 0 | 0 | 0 | 0 | 0 | 0
14 | OE | 0 | 0 | 0 | 0 | 0 | 0 | 0
15 | 15 | 0 | 0 | 0 | 0 | 0 | 0 | 0
16 | 16 | 0 | 0 | 0 | 0 | 0 | 0 | 0
17 | 17 | 0 | 0 | 0 | 0 | 0 | 0 | 0
18 | 18 | 0 | 0 | 0 | 0 | 0 | 0 | 0
19 | 19 | 0 | 0 | 0 | 0 | 0 | 0 | 0
20 | 20 | 0 | 0 | 0 | 0 | 0 | 0 | 0
21 | 21 | 0 | 0 | 0 | 0 | 0 | 0 | 0
22 | 22 | 0 | 0 | 0 | 0 | 0 | 0 | 0
23 | 23 | 0 | 0 | 0 | 0 | 0 | 0 | 0
24 | 24 | 0 | 0 | 0 | 0 | 0 | 0 | 0
25 | #REF! | #REF! | #REF! | #REF! | #REF! | #REF! | #REF! | #REF!
26 | #REF! | #REF! | #REF! | #REF! | #REF! | #REF! | #REF! | #REF!
27 | #REF! | #REF! | #REF! | #REF! | #REF! | #REF! | #REF! | #REF!
28 | #REF! | #REF! | #REF! | #REF! | #REF! | #REF! | #REF! | #REF!
29 | #REF! | #REF! | #REF! | #REF! | #REF! | #REF! | #REF! | #REF!
30 | #REF! | #REF! | #REF! | #REF! | #REF! | #REF! | #REF! | #REF!
31 | #REF! | #REF! | #REF! | #REF! | #REF! | #REF! | #REF! | #REF!
32 | #REF! | #REF! | #REF! | #REF! | #REF! | #REF! | #REF! | #REF!
33 | #REF! | #REF! | #REF! | #REF! | #REF! | #REF! | #REF! | #REF!
34 | #REF! | #REF! | #REF! | #REF! | #REF! | #REF! | #REF! | #REF!
35 | #REF! | #REF! | #REF! | #REF! | #REF! | #REF! | #REF! | #REF!
36 | #REF! | #REF! | #REF! | #REF! | #REF! | #REF! | #REF! | #REF!
Misc |  |  |  |  | 2.0877 | 250.52 | 190 | 444
|  | TOTAL EXTENSION CORDS |  | #REF! |  | #REF! | (Miles)
|  | TOTAL WATTS |  | #REF!
|  | TOTAL AMPS |  | #REF!
|  | TOTAL LIGHTS |  | #REF!

## BOXES
| BOX 1 |  |  | CIRCUITS NEEDED |  |  | 3 |  | BOX 2 |  |  | CIRCUITS NEEDED |  |  |  | 2 |  | BOX 3 |  |  | CIRCUITS NEEDED |  |  | 1
| 1 |  |  | 2 |  | 3 |  |  | 7 |  |  | 8 |  |  | 9 |  |  | OD |  |  | OE |  | OF
L | 13.3333 |  | L | 13.3333 | L | 13.3333 |  | L | 3.332 |  | L | 12.3308 |  | L | 8.4917 |  | L | 3.3333 |  | L | 3.3333 | L | 2.5
R | 13.3333 |  | R | 13.3333 | R | 13.3333 |  | R | 6.4125 |  | R | 8.0375 |  | R | 3.5417 |  | R | 3.3333 |  | R | 3.3333 | R | 2.5
| 6 |  |  | 5 |  | 4 |  |  | OC |  |  | OB |  |  | OA |  |  | 12 |  |  | 11 |  | 10
L | 3.945 |  | L | 8.928 | L | 18.1435 |  | L | 8.3333 |  | L | 8.657 |  | L | 4.1292 |  | L | 3.8933 |  | L | 3.8933 | L | 3.8933
R | 3.0427 |  | R | 3.945 | R | 14.2917 |  | R | 8.3333 |  | R | 8.3333 |  | R | 10.21 |  | R | 3.8933 |  | R | 3.8933 | R | 3.8933
Total Amps |  | = | 132.2958 | [5 empty] | Total Amps |  | = | 90.1423 | [5 empty] | Total Amps |  | = | 41.6933
| BOX 4 |  |  | CIRCUITS NEEDED |  |  | 0 |  | BOX 5 |  |  | CIRCUITS NEEDED |  |  |  | 0 |  | BOX 6 |  |  | CIRCUITS NEEDED |  |  | 0
| 13 |  |  | 14 |  | 15 |  |  | 19 |  |  | 1A |  |  | 1B |  |  | 1F |  |  | 20 |  | 21
L | 0 |  | L | 0 | L |  |  | L |  |  | L |  |  | L |  |  | L |  |  | L |  | L
R | 0 |  | R | 0 | R |  |  | R |  |  | R |  |  | R |  |  | R |  |  | R |  | R
| 18 |  |  | 17 |  | 16 |  |  | 1E |  |  | 1D |  |  | 1C |  |  | 24 |  |  | 23 |  | 22
L |  |  | L |  | L |  |  | L |  |  | L |  |  | L |  |  | L |  |  | L |  | L
R |  |  | R |  | R |  |  | R |  |  | R |  |  | R |  |  | R |  |  | R |  | R
Total Amps |  | = | 0 |  |  |  |  | Total Amps |  | = | 0 | [5 empty] | Total Amps |  | = | 0
[10 empty] | TOTAL AMPS |  |  | 264.1315

## lists
WARNING! THE LISTS ON THIS SHEET CORRESPOND DIRECTLY TO FORMULAS IN THE WORKBOOK. IF YOU CHANGE ANYTHING, IT WILL MESS UP THE ENTIRE WORKBOOK. (It is okay to add items to the lists AS DIRECTED IN THE INSTRUCTION TAB, but do not replace, move or delete unless you are VERY familiar with Excel workbook funcitons, names, data valadation, etc.)
Bulb Type | Watts Per Light | Bulbs Per String | Watts Per String | Amps Per Light | Amps Per String | Unit_number2 | Unit_number | color1
C9 | 7 | 25 | 175 | 0.058333 | 1.4583 | 1 | 1 | blue
C7 | 5 | 25 | 125 | 0.041667 | 1.0417 | 2 | 2 | clear
Strobe | 4 | 12 | 48 | 0.033333 | 0.4 | 3 | 3 | gold
Rope | 0.46 | 18 | 8.28 | 0.0038333 | 0.069 | 4 | 4 | green
Blow mold | 60 | 1 | 60 | 0.5 | 0.5 | 5 | 5 | multi
Mini 30 | 0.25 | 30 | 7.5 | 0.0020833 | 0.0625 | 6 | 6 | orange
Mini 50 | 0.25 | 50 | 12.5 | 0.0020833 | 0.10417 | 7 | 7 | pink
Mini 100 | 0.25 | 100 | 25 | 0.0020833 | 0.20833 | 8 | 8 | purple
Mini 110 | 0.25 | 110 | 27.5 | 0.0020833 | 0.22917 | 9 | 9 | red
Mini 150 | 0.25 | 150 | 37.5 | 0.0020833 | 0.3125 | 0A | 10 | teal
Flood 25 | 25 | 1 | 25 | 0.20833 | 0.20833 | 0B | 11 | yellow
Flood 40 | 40 | 1 | 40 | 0.33333 | 0.33333 | 0C | 12
Flood 50 | 50 | 1 | 50 | 0.41667 | 0.41667 | 0D | 13
Flood 60 | 60 | 1 | 60 | 0.5 | 0.5 | 0E | 14
Flood 85 | 85 | 1 | 85 | 0.70833 | 0.70833 | 0F | 15
Flood 100 | 100 | 1 | 100 | 0.83333 | 0.83333 | 10 | 16
Flood 150 | 150 | 1 | 150 | 1.25 | 1.25 | 11 | 17
LED C4 | 0.07 | 60 | 4.2 | 0.00058333 | 0.035 | 12 | 18
LED C9 | 0.334 | 25 | 8.35 | 0.0027833 | 0.069583 | 13 | 19
LED MINIS | 0.055 | 150 | 8.25 | 0.00045833 | 0.06875 | 14 | 20
LED C6 | 0.044 | 60 | 2.64 | 0.00036667 | 0.022 | 15 | 21
LED C3 Sphere | 0.038 | 60 | 2.28 | 0.00031667 | 0.019 | 16 | 22
|  |  | 0 | 0 | 0 | 17 | 23
|  |  | 0 | 0 | 0 | 18 | 24
|  |  | 0 | 0 | 0 | 19 | 25
|  |  | 0 | 0 | 0 | 1A | 26
|  |  | 0 | 0 | 0 | 1B | 27
|  |  | 0 | 0 | 0 | 1C | 28
|  |  | 0 | 0 | 0 | 1D | 29
|  |  | 0 | 0 | 0 | 1E | 30
|  |  | 0 | 0 | 0 | 1F | 31
|  |  | 0 | 0 | 0 | 20 | 32
|  |  | 0 | 0 | 0 | 21 | 33
|  |  | 0 | 0 | 0 | 22 | 34
|  |  | 0 | 0 | 0 | 23 | 35
|  |  | 0 | 0 | 0 | 24 | 36
|  |  | 0 | 0 | 0 | 25 | 37
|  |  | 0 | 0 | 0 | 26 | 38
|  |  | 0 | 0 | 0 | 27 | 39
|  |  | 0 | 0 | 0 | 28 | 40
|  |  | 0 | 0 | 0 | 29 | 41
|  |  | 0 | 0 | 0 | 2A | 42
|  |  | 0 | 0 | 0 | 2B | 43
|  |  | 0 | 0 | 0 | 2C | 44
|  |  | 0 | 0 | 0 | 2D | 45
|  |  | 0 | 0 | 0 | 2E | 46
|  |  | 0 | 0 | 0 | 2F | 47
|  |  | 0 | 0 | 0 | 30 | 48
|  |  | 0 | 0 | 0 | 31 | 49
|  |  | 0 | 0 | 0 | 32 | 50
|  |  | 0 | 0 | 0 | 33 | 51
|  |  | 0 | 0 | 0 | 34 | 52
|  |  | 0 | 0 | 0 | 35 | 53
|  |  | 0 | 0 | 0 | 36 | 54
|  |  | 0 | 0 | 0 | 37 | 55
|  |  | 0 | 0 | 0 | 38 | 56
|  |  | 0 | 0 | 0 | 39 | 57
|  |  | 0 | 0 | 0 | 3A | 58
|  |  | 0 | 0 | 0 | 3B | 59
|  |  | 0 | 0 | 0 | 3C | 60
|  |  | 0 | 0 | 0 | 3D | 61
|  |  | 0 | 0 | 0 | 3E | 62
|  |  | 0 | 0 | 0 | 3F | 63
|  |  | 0 | 0 | 0 | 40 | 64
|  |  | 0 | 0 | 0 | 41 | 65
|  |  | 0 | 0 | 0 | 42 | 66
|  |  | 0 | 0 | 0 | 43 | 67
|  |  | 0 | 0 | 0 | 44 | 68
|  |  | 0 | 0 | 0 | 45 | 69
|  |  | 0 | 0 | 0 | 46 | 70
|  |  | 0 | 0 | 0 | 47 | 71
|  |  | 0 | 0 | 0 | 48 | 72
|  |  | 0 | 0 | 0 | 49 | 73
|  |  | 0 | 0 | 0 | 4A | 74
|  |  | 0 | 0 | 0 | 4B | 75
|  |  | 0 | 0 | 0 | 4C | 76
|  |  | 0 | 0 | 0 | 4D | 77
|  |  | 0 | 0 | 0 | 4E | 78
|  |  | 0 | 0 | 0 | 4F | 79
|  |  | 0 | 0 | 0 | 50 | 80
|  |  | 0 | 0 | 0 | 51 | 81
|  |  | 0 | 0 | 0 | 52 | 82
|  |  | 0 | 0 | 0 | 53 | 83
|  |  | 0 | 0 | 0 | 54 | 84
|  |  | 0 | 0 | 0 | 55 | 85
|  |  | 0 | 0 | 0 | 56 | 86
|  |  | 0 | 0 | 0 | 57 | 87
|  |  | 0 | 0 | 0 | 58 | 88
|  |  | 0 | 0 | 0 | 59 | 89
|  |  | 0 | 0 | 0 | 5A | 90
|  |  | 0 | 0 | 0 | 5B | 91
|  |  | 0 | 0 | 0 | 5C | 92
|  |  | 0 | 0 | 0 | 5D | 93
|  |  | 0 | 0 | 0 | 5E | 94
|  |  | 0 | 0 | 0 | 5F | 95
|  |  | 0 | 0 | 0 | 60 | 96
|  |  | 0 | 0 | 0 | 61 | 97
|  |  | 0 | 0 | 0 | 62 | 98
|  |  | 0 | 0 | 0 | 63 | 99
[6 empty] | 64 | 100
[6 empty] | 65 | 101
[6 empty] | 66 | 102
[6 empty] | 67 | 103
[6 empty] | 68 | 104
[6 empty] | 69 | 105
[6 empty] | 6A | 106
[6 empty] | 6B | 107
[6 empty] | 6C | 108
[6 empty] | 6D | 109
[6 empty] | 6E | 110
[6 empty] | 6F | 111
[6 empty] | 70 | 112
[6 empty] | 71 | 113
[6 empty] | 72 | 114
[6 empty] | 73 | 115
[6 empty] | 74 | 116
[6 empty] | 75 | 117
[6 empty] | 76 | 118
[6 empty] | 77 | 119
[6 empty] | 78 | 120
[6 empty] | 79 | 121
[6 empty] | 7A | 122
[6 empty] | 7B | 123
[6 empty] | 7C | 124
[6 empty] | 7D | 125
[6 empty] | 7E | 126
[6 empty] | 7F | 127
[6 empty] | 80 | 128
[6 empty] | 81 | 129
[6 empty] | 82 | 130
[6 empty] | 83 | 131
[6 empty] | 84 | 132
[6 empty] | 85 | 133
[6 empty] | 86 | 134
[6 empty] | 87 | 135
[6 empty] | 88 | 136
[6 empty] | 89 | 137
[6 empty] | 8A | 138
[6 empty] | 8B | 139
[6 empty] | 8C | 140
[6 empty] | 8D | 141
[6 empty] | 8E | 142
[6 empty] | 8F | 143
[6 empty] | 90 | 144
[6 empty] | 91 | 145
[6 empty] | 92 | 146
[6 empty] | 93 | 147
[6 empty] | 94 | 148
[6 empty] | 95 | 149
[6 empty] | 96 | 150
[6 empty] | 97 | 151
[6 empty] | 98 | 152
[6 empty] | 99 | 153
[6 empty] | 9A | 154
[6 empty] | 9B | 155
[6 empty] | 9C | 156
[6 empty] | 9D | 157
[6 empty] | 9E | 158
[6 empty] | 9F | 159
[6 empty] | A0 | 160
[6 empty] | A1 | 161
[6 empty] | A2 | 162
[6 empty] | A3 | 163
[6 empty] | A4 | 164
[6 empty] | A5 | 165
[6 empty] | A6 | 166
[6 empty] | A7 | 167
[6 empty] | A8 | 168
[6 empty] | A9 | 169
[6 empty] | AA | 170
[6 empty] | AB | 171
[6 empty] | AC | 172
[6 empty] | AD | 173
[6 empty] | AE | 174
[6 empty] | AF | 175
[6 empty] | B0 | 176
[6 empty] | B1 | 177
[6 empty] | B2 | 178
[6 empty] | B3 | 179
[6 empty] | B4 | 180
[6 empty] | B5 | 181
[6 empty] | B6 | 182
[6 empty] | B7 | 183
[6 empty] | B8 | 184
[6 empty] | B9 | 185
[6 empty] | BA | 186
[6 empty] | BB | 187
[6 empty] | BC | 188
[6 empty] | BD | 189
[6 empty] | BE | 190
[6 empty] | BF | 191
[6 empty] | C0 | 192
[6 empty] | C1 | 193
[6 empty] | C2 | 194
[6 empty] | C3 | 195
[6 empty] | C4 | 196
[6 empty] | C5 | 197
[6 empty] | C6 | 198
[6 empty] | C7 | 199
[6 empty] | C8 | 200
[6 empty] | C9 | 201
[6 empty] | CA | 202
[6 empty] | CB | 203
[6 empty] | CC | 204
[6 empty] | CD | 205
[6 empty] | CE | 206
[6 empty] | CF | 207
[6 empty] | D0 | 208
[6 empty] | D1 | 209
[6 empty] | D2 | 210
[6 empty] | D3 | 211
[6 empty] | D4 | 212
[6 empty] | D5 | 213
[6 empty] | D6 | 214
[6 empty] | D7 | 215
[6 empty] | D8 | 216
[6 empty] | D9 | 217
[6 empty] | DA | 218
[6 empty] | DB | 219
[6 empty] | DC | 220
[6 empty] | DD | 221
[6 empty] | DE | 222
[6 empty] | DF | 223
[6 empty] | E1 | 224
[6 empty] | E2 | 225
[6 empty] | E3 | 226
[6 empty] | E4 | 227
[6 empty] | E5 | 228
[6 empty] | E6 | 229
[6 empty] | E7 | 230
[6 empty] | E8 | 231
[6 empty] | E9 | 232
[6 empty] | EA | 233
[6 empty] | EB | 234
[6 empty] | EC | 235
[6 empty] | ED | 236
[6 empty] | EF | 237
[6 empty] | F0 | 238

## MISC Bulbs
MISC LIGHTS & ITEMS
USE THIS SHEET FOR ANY MISC. LIGHTS OR ITEMS THAT ARE NOT WIRED TO A CONTROLLER
Item # | Location / Description | Ext Cord Length | Light Color | Light Type | Indiv. Bulb Watts | String Watts | No. of Strings | Lights Per String | Total Lights | Power Applied | Total Amps
1 | Radio Sign 1 | 100 | clear | Rope | 0.46 | 24.84 | 3 | 18 | 54 | 100% | 0.207
2 | Radio Sign 2 | 80 | clear | Rope | 0.46 | 24.84 | 3 | 18 | 54 | 100% | 0.207
3 | Radio Sign 3 | 80 | clear | Rope | 0.46 | 24.84 | 3 | 18 | 54 | 100% | 0.207
4 | Pop up Santa | 100 | clear | Inflatable 4 foot | 0 |  | 0 | 4 | 0 | 100% | 0
5 | 8' Santa | 80 | clear | Inflatable 4 foot | 0 |  | 0 | 2 | 0 | 100% | 0
6 | Rudolph Nose | 4 | red | C7 | 5 | 10 | 1 | 2 | 2 | 100% | 0.083333
7 | C9's For LED C9's on peaks |  | clear | C9 | 7 | 126 | 9 | 2 | 18 | 100% | 1.05 |  | TOTALS
8 | C7's for Santa Sleigh & Reindeer LED's |  | clear | C7 | 5 | 40 | 1 | 8 | 8 | 100% | 0.33333 |  | Total Amps | 2.0877
[5 empty] | 0 |  |  |  | 0 | 100% | 0 |  | Total Watts | 250.52
[5 empty] | 0 |  |  |  | 0 | 100% | 0 |  | Total Lights | 190
[5 empty] | 0 |  |  |  | 0 | 100% | 0 |  | Total Ext Cords | 444
[5 empty] | 0 |  |  |  | 0 | 100% | 0
[5 empty] | 0 |  |  |  | 0 | 100% | 0
[5 empty] | 0 |  |  |  | 0 | 100% | 0
[5 empty] | 0 |  |  |  | 0 | 100% | 0
[5 empty] | 0 |  |  |  | 0 | 100% | 0
[5 empty] | 0 |  |  |  | 0 | 100% | 0
[5 empty] | 0 |  |  |  | 0 | 100% | 0
[5 empty] | 0 |  |  |  | 0 | 100% | 0
[5 empty] | 0 |  |  |  | 0 | 100% | 0 | NOTES & COMMENTS
[5 empty] | 0 |  |  |  | 0 | 100% | 0
[5 empty] | 0 |  |  |  | 0 | 100% | 0
[5 empty] | 0 |  |  |  | 0 | 100% | 0
[5 empty] | 0 |  |  |  | 0 | 100% | 0
[5 empty] | 0 |  |  |  | 0 | 100% | 0
[5 empty] | 0 |  |  |  | 0 | 100% | 0
[5 empty] | 0 |  |  |  | 0 | 100% | 0
[5 empty] | 0 |  |  |  | 0 | 100% | 0
[5 empty] | 0 |  |  |  | 0 | 100% | 0
[5 empty] | 0 |  |  |  | 0 | 100% | 0
[5 empty] | 0 |  |  |  | 0 | 100% | 0
[5 empty] | 0 |  |  |  | 0 | 100% | 0
[5 empty] | 0 |  |  |  | 0 | 100% | 0
[5 empty] | 0 |  |  |  | 0 | 100% | 0
[5 empty] | 0 |  |  |  | 0 | 100% | 0
[5 empty] | 0 |  |  |  | 0 | 100% | 0 | THE TOTAL AMPERAGE ON THIS SHEET ASSUMES 100% AT ALL TIMES. SEE THE INSTRUCTION TAB FOR MORE INFO.
[5 empty] | 0 |  |  |  | 0 | 100% | 0
[5 empty] | 0 |  |  |  | 0 | 100% | 0
IF YOU NEED TO ADD MORE LINES INSERT LINES ABOVE AND COPY FORMULAS DOWN. DO NOT ENTER BELOW THIS LINE.
YOU WILL HAVE TO UNPROTECT THE SHEET TO DO THIS!
Note on K5: By Default this is set to 100%. It is recommended that you DO NOT change this unless you know for sure that this item will constantly run at LESS than 100% to prevent overload.

## 1
| CONTROLLER # | 1 |  | CHANNEL ASSIGNMENTS
| ACTUAL UNIT NUMBER = | 1 | << READ ME |  | CONTROLLER AMP CAPACITY |  |  | 40 | = | 20 | Per Side
[5 empty] | CHANNEL AMP CAPACITY |  |  | 8
Channel # | Location / Description | Ext Cord Length | Light Color | Light Type | Indiv. Bulb Watts | String Watts | No. of Strings | Lights Per String | Total Lights | Power Applied | Total Amps
1 | Mega 1 & 2 Clear 1 | 115 | clear | Mini 100 | 0.25 | 200 | 8 | 100 | 800 | 100% | 1.6667 | CHANNEL TOTALS |  | CONTROLLER TOTALS
2 | Mega 1 & 2 Clear 2 | 115 | clear | Mini 100 | 0.25 | 200 | 8 | 100 | 800 | 100% | 1.6667 | Channel | Amps | TOTAL AMPS | 26.6667
3 | Mega 1 & 2 Clear 3 | 115 | clear | Mini 100 | 0.25 | 200 | 8 | 100 | 800 | 100% | 1.6667 | 1 | 1.6667
4 | Mega 1 & 2 Clear 4 | 115 | clear | Mini 100 | 0.25 | 200 | 8 | 100 | 800 | 100% | 1.6667 | 2 | 1.6667
5 | Mega 1 & 2 Clear 5 | 115 | clear | Mini 100 | 0.25 | 200 | 8 | 100 | 800 | 100% | 1.6667 | 3 | 1.6667
6 | Mega 1 & 2 Clear 6 | 115 | clear | Mini 100 | 0.25 | 200 | 8 | 100 | 800 | 100% | 1.6667 | 4 | 1.6667
7 | Mega 1 & 2 Clear 7 | 115 | clear | Mini 100 | 0.25 | 200 | 8 | 100 | 800 | 100% | 1.6667 | 5 | 1.6667
8 | Mega 1 & 2 Clear 8 | 115 | clear | Mini 100 | 0.25 | 200 | 8 | 100 | 800 | 100% | 1.6667 | 6 | 1.6667
9 | Mega 1 & 2 Clear 9 | 115 | clear | Mini 100 | 0.25 | 200 | 8 | 100 | 800 | 100% | 1.6667 | 7 | 1.6667 | CHANNEL 1-8 | 13.3333
10 | Mega 1 & 2 Clear 10 | 115 | clear | Mini 100 | 0.25 | 200 | 8 | 100 | 800 | 100% | 1.6667 | 8 | 1.6667 | TOTAL AMPS
11 | Mega 1 & 2 Clear 11 | 115 | clear | Mini 100 | 0.25 | 200 | 8 | 100 | 800 | 100% | 1.6667 | 9 | 1.6667 | CHANNEL 9-16 | 13.3333
12 | Mega 1 & 2 Clear 12 | 115 | clear | Mini 100 | 0.25 | 200 | 8 | 100 | 800 | 100% | 1.6667 | 10 | 1.6667 | TOTAL AMPS
13 | Mega 1 & 2 Clear 13 | 115 | clear | Mini 100 | 0.25 | 200 | 8 | 100 | 800 | 100% | 1.6667 | 11 | 1.6667
14 | Mega 1 & 2 Clear 14 | 115 | clear | Mini 100 | 0.25 | 200 | 8 | 100 | 800 | 100% | 1.6667 | 12 | 1.6667
15 | Mega 1 & 2 Clear 15 | 115 | clear | Mini 100 | 0.25 | 200 | 8 | 100 | 800 | 100% | 1.6667 | 13 | 1.6667
16 | Mega 1 & 2 Clear 16 | 115 | clear | Mini 100 | 0.25 | 200 | 8 | 100 | 800 | 100% | 1.6667 | 14 | 1.6667 | Total Watts | 3200
[5 empty] | 0 |  |  |  | 0 | 100% | 0 | 15 | 1.6667 | Total Lights | 12800
[5 empty] | 0 |  |  |  | 0 | 100% | 0 | 16 | 1.6667 | Total Ext Cords | 1840
[5 empty] | 0 |  |  |  | 0 | 100% | 0
[5 empty] | 0 |  |  |  | 0 | 100% | 0 | NOTES & COMMENTS
[5 empty] | 0 |  |  |  | 0 | 100% | 0
[5 empty] | 0 |  |  |  | 0 | 100% | 0
[5 empty] | 0 |  |  |  | 0 | 100% | 0
[5 empty] | 0 |  |  |  | 0 | 100% | 0
[5 empty] | 0 |  |  |  | 0 | 100% | 0
[5 empty] | 0 |  |  |  | 0 | 100% | 0
[5 empty] | 0 |  |  |  | 0 | 100% | 0
[5 empty] | 0 |  |  |  | 0 | 100% | 0
[5 empty] | 0 |  |  |  | 0 | 100% | 0
[5 empty] | 0 |  |  |  | 0 | 100% | 0
[5 empty] | 0 |  |  |  | 0 | 100% | 0
[5 empty] | 0 |  |  |  | 0 | 100% | 0
[5 empty] | 0 |  |  |  | 0 | 100% | 0
[5 empty] | 0 |  |  |  | 0 | 100% | 0
[5 empty] | 0 |  |  |  | 0 | 100% | 0
[5 empty] | 0 |  |  |  | 0 | 100% | 0 | THE TOTAL AMPERAGE ON THIS SHEET ASSUMES 100% AT ALL TIMES. SEE THE INSTRUCTION TAB FOR MORE INFO.
[5 empty] | 0 |  |  |  | 0 | 100% | 0
[5 empty] | 0 |  |  |  | 0 | 100% | 0
IF YOU NEED TO ADD MORE LINES INSERT LINES ABOVE AND COPY FORMULAS DOWN. DO NOT ENTER BELOW THIS LINE.
YOU WILL HAVE TO UNPROTECT THE SHEET TO DO THIS!
Note on D2: Unit numbers are listed in the same order as LOR configuration
Note on A5: The drop down list corresponds directly to the channel numbers to the far right. You can use the same channel more than once for different types and it will still calculate
Note on K5: By Default this is set to 100%. It is recommended that you DO NOT change this unless you know for sure that this item will constantly run at LESS than 100% to prevent overload.

## 2
| CONTROLLER # | 2 |  | CHANNEL ASSIGNMENTS
| ACTUAL UNIT NUMBER = | 2 | << READ ME |  | CONTROLLER AMP CAPACITY |  |  | 40 | = | 20 | Per Side
[5 empty] | CHANNEL AMP CAPACITY |  |  | 8
Channel # | Location / Description | Ext Cord Length | Light Color | Light Type | Indiv. Bulb Watts | String Watts | No. of Strings | Lights Per String | Total Lights | Power Applied | Total Amps
1 | Mega 1 & 2 Clear 17 | 115 | clear | Mini 100 | 0.25 | 200 | 8 | 100 | 800 | 100% | 1.6667 | CHANNEL TOTALS |  | CONTROLLER TOTALS
2 | Mega 1 & 2 Clear 18 | 115 | clear | Mini 100 | 0.25 | 200 | 8 | 100 | 800 | 100% | 1.6667 | Channel | Amps | TOTAL AMPS | 26.6667
3 | Mega 1 & 2 Clear 19 | 115 | clear | Mini 100 | 0.25 | 200 | 8 | 100 | 800 | 100% | 1.6667 | 1 | 1.6667
4 | Mega 1 & 2 Clear 20 | 115 | clear | Mini 100 | 0.25 | 200 | 8 | 100 | 800 | 100% | 1.6667 | 2 | 1.6667
5 | Mega 1 & 2 Clear 21 | 115 | clear | Mini 100 | 0.25 | 200 | 8 | 100 | 800 | 100% | 1.6667 | 3 | 1.6667
6 | Mega 1 & 2 Clear 22 | 115 | clear | Mini 100 | 0.25 | 200 | 8 | 100 | 800 | 100% | 1.6667 | 4 | 1.6667
7 | Mega 1 & 2 Clear 23 | 115 | clear | Mini 100 | 0.25 | 200 | 8 | 100 | 800 | 100% | 1.6667 | 5 | 1.6667
8 | Mega 1 & 2 Clear 24 | 115 | clear | Mini 100 | 0.25 | 200 | 8 | 100 | 800 | 100% | 1.6667 | 6 | 1.6667
9 | Mega 1 & 2 Red 1 | 115 | red | Mini 100 | 0.25 | 200 | 8 | 100 | 800 | 100% | 1.6667 | 7 | 1.6667 | CHANNEL 1-8 | 13.3333
10 | Mega 1 & 2 Red 2 | 115 | red | Mini 100 | 0.25 | 200 | 8 | 100 | 800 | 100% | 1.6667 | 8 | 1.6667 | TOTAL AMPS
11 | Mega 1 & 2 Red 3 | 115 | red | Mini 100 | 0.25 | 200 | 8 | 100 | 800 | 100% | 1.6667 | 9 | 1.6667 | CHANNEL 9-16 | 13.3333
12 | Mega 1 & 2 Red 4 | 115 | red | Mini 100 | 0.25 | 200 | 8 | 100 | 800 | 100% | 1.6667 | 10 | 1.6667 | TOTAL AMPS
13 | Mega 1 & 2 Red 5 | 115 | red | Mini 100 | 0.25 | 200 | 8 | 100 | 800 | 100% | 1.6667 | 11 | 1.6667
14 | Mega 1 & 2 Red 6 | 115 | red | Mini 100 | 0.25 | 200 | 8 | 100 | 800 | 100% | 1.6667 | 12 | 1.6667
15 | Mega 1 & 2 Red 7 | 115 | red | Mini 100 | 0.25 | 200 | 8 | 100 | 800 | 100% | 1.6667 | 13 | 1.6667
16 | Mega 1 & 2 Red 8 | 115 | red | Mini 100 | 0.25 | 200 | 8 | 100 | 800 | 100% | 1.6667 | 14 | 1.6667 | Total Watts | 3200
[5 empty] | 0 |  |  |  | 0 | 100% | 0 | 15 | 1.6667 | Total Lights | 12800
[5 empty] | 0 |  |  |  | 0 | 100% | 0 | 16 | 1.6667 | Total Ext Cords | 1840
[5 empty] | 0 |  |  |  | 0 | 100% | 0
[5 empty] | 0 |  |  |  | 0 | 100% | 0 | NOTES & COMMENTS
[5 empty] | 0 |  |  |  | 0 | 100% | 0
[5 empty] | 0 |  |  |  | 0 | 100% | 0
[5 empty] | 0 |  |  |  | 0 | 100% | 0
[5 empty] | 0 |  |  |  | 0 | 100% | 0
[5 empty] | 0 |  |  |  | 0 | 100% | 0
[5 empty] | 0 |  |  |  | 0 | 100% | 0
[5 empty] | 0 |  |  |  | 0 | 100% | 0
[5 empty] | 0 |  |  |  | 0 | 100% | 0
[5 empty] | 0 |  |  |  | 0 | 100% | 0
[5 empty] | 0 |  |  |  | 0 | 100% | 0
[5 empty] | 0 |  |  |  | 0 | 100% | 0
[5 empty] | 0 |  |  |  | 0 | 100% | 0
[5 empty] | 0 |  |  |  | 0 | 100% | 0
[5 empty] | 0 |  |  |  | 0 | 100% | 0
[5 empty] | 0 |  |  |  | 0 | 100% | 0
[5 empty] | 0 |  |  |  | 0 | 100% | 0 | THE TOTAL AMPERAGE ON THIS SHEET ASSUMES 100% AT ALL TIMES. SEE THE INSTRUCTION TAB FOR MORE INFO.
[5 empty] | 0 |  |  |  | 0 | 100% | 0
[5 empty] | 0 |  |  |  | 0 | 100% | 0
IF YOU NEED TO ADD MORE LINES INSERT LINES ABOVE AND COPY FORMULAS DOWN. DO NOT ENTER BELOW THIS LINE.
YOU WILL HAVE TO UNPROTECT THE SHEET TO DO THIS!
Note on D2: Unit numbers are listed in the same order as LOR configuration
Note on A5: The drop down list corresponds directly to the channel numbers to the far right. You can use the same channel more than once for different types and it will still calculate
Note on K5: By Default this is set to 100%. It is recommended that you DO NOT change this unless you know for sure that this item will constantly run at LESS than 100% to prevent overload.

## 3
| CONTROLLER # | 3 |  | CHANNEL ASSIGNMENTS
| ACTUAL UNIT NUMBER = | 3 | << READ ME |  | CONTROLLER AMP CAPACITY |  |  | 40 | = | 20 | Per Side
[5 empty] | CHANNEL AMP CAPACITY |  |  | 8
Channel # | Location / Description | Ext Cord Length | Light Color | Light Type | Indiv. Bulb Watts | String Watts | No. of Strings | Lights Per String | Total Lights | Power Applied | Total Amps
1 | Mega 1 & 2 Red 9 | 115 | red | Mini 100 | 0.25 | 200 | 8 | 100 | 800 | 100% | 1.6667 | CHANNEL TOTALS |  | CONTROLLER TOTALS
2 | Mega 1 & 2 Red 10 | 115 | red | Mini 100 | 0.25 | 200 | 8 | 100 | 800 | 100% | 1.6667 | Channel | Amps | TOTAL AMPS | 26.6667
3 | Mega 1 & 2 Red 11 | 115 | red | Mini 100 | 0.25 | 200 | 8 | 100 | 800 | 100% | 1.6667 | 1 | 1.6667
4 | Mega 1 & 2 Red 12 | 115 | red | Mini 100 | 0.25 | 200 | 8 | 100 | 800 | 100% | 1.6667 | 2 | 1.6667
5 | Mega 1 & 2 Red 13 | 115 | red | Mini 100 | 0.25 | 200 | 8 | 100 | 800 | 100% | 1.6667 | 3 | 1.6667
6 | Mega 1 & 2 Red 14 | 115 | red | Mini 100 | 0.25 | 200 | 8 | 100 | 800 | 100% | 1.6667 | 4 | 1.6667
7 | Mega 1 & 2 Red 15 | 115 | red | Mini 100 | 0.25 | 200 | 8 | 100 | 800 | 100% | 1.6667 | 5 | 1.6667
8 | Mega 1 & 2 Red 16 | 115 | red | Mini 100 | 0.25 | 200 | 8 | 100 | 800 | 100% | 1.6667 | 6 | 1.6667
9 | Mega 1 & 2 Red 17 | 115 | red | Mini 100 | 0.25 | 200 | 8 | 100 | 800 | 100% | 1.6667 | 7 | 1.6667 | CHANNEL 1-8 | 13.3333
10 | Mega 1 & 2 Red 18 | 115 | red | Mini 100 | 0.25 | 200 | 8 | 100 | 800 | 100% | 1.6667 | 8 | 1.6667 | TOTAL AMPS
11 | Mega 1 & 2 Red 19 | 115 | red | Mini 100 | 0.25 | 200 | 8 | 100 | 800 | 100% | 1.6667 | 9 | 1.6667 | CHANNEL 9-16 | 13.3333
12 | Mega 1 & 2 Red 20 | 115 | red | Mini 100 | 0.25 | 200 | 8 | 100 | 800 | 100% | 1.6667 | 10 | 1.6667 | TOTAL AMPS
13 | Mega 1 & 2 Red 21 | 115 | red | Mini 100 | 0.25 | 200 | 8 | 100 | 800 | 100% | 1.6667 | 11 | 1.6667
14 | Mega 1 & 2 Red 22 | 115 | red | Mini 100 | 0.25 | 200 | 8 | 100 | 800 | 100% | 1.6667 | 12 | 1.6667
15 | Mega 1 & 2 Red 23 | 115 | red | Mini 100 | 0.25 | 200 | 8 | 100 | 800 | 100% | 1.6667 | 13 | 1.6667
16 | Mega 1 & 2 Red 24 | 115 | red | Mini 100 | 0.25 | 200 | 8 | 100 | 800 | 100% | 1.6667 | 14 | 1.6667 | Total Watts | 3200
[5 empty] | 0 |  |  |  | 0 | 100% | 0 | 15 | 1.6667 | Total Lights | 12800
[5 empty] | 0 |  |  |  | 0 | 100% | 0 | 16 | 1.6667 | Total Ext Cords | 1840
[5 empty] | 0 |  |  |  | 0 | 100% | 0
[5 empty] | 0 |  |  |  | 0 | 100% | 0 | NOTES & COMMENTS
[5 empty] | 0 |  |  |  | 0 | 100% | 0
[5 empty] | 0 |  |  |  | 0 | 100% | 0
[5 empty] | 0 |  |  |  | 0 | 100% | 0
[5 empty] | 0 |  |  |  | 0 | 100% | 0
[5 empty] | 0 |  |  |  | 0 | 100% | 0
[5 empty] | 0 |  |  |  | 0 | 100% | 0
[5 empty] | 0 |  |  |  | 0 | 100% | 0
[5 empty] | 0 |  |  |  | 0 | 100% | 0
[5 empty] | 0 |  |  |  | 0 | 100% | 0
[5 empty] | 0 |  |  |  | 0 | 100% | 0
[5 empty] | 0 |  |  |  | 0 | 100% | 0
[5 empty] | 0 |  |  |  | 0 | 100% | 0
[5 empty] | 0 |  |  |  | 0 | 100% | 0
[5 empty] | 0 |  |  |  | 0 | 100% | 0
[5 empty] | 0 |  |  |  | 0 | 100% | 0
[5 empty] | 0 |  |  |  | 0 | 100% | 0 | THE TOTAL AMPERAGE ON THIS SHEET ASSUMES 100% AT ALL TIMES. SEE THE INSTRUCTION TAB FOR MORE INFO.
[5 empty] | 0 |  |  |  | 0 | 100% | 0
[5 empty] | 0 |  |  |  | 0 | 100% | 0
IF YOU NEED TO ADD MORE LINES INSERT LINES ABOVE AND COPY FORMULAS DOWN. DO NOT ENTER BELOW THIS LINE.
YOU WILL HAVE TO UNPROTECT THE SHEET TO DO THIS!
Note on D2: Unit numbers are listed in the same order as LOR configuration
Note on A5: The drop down list corresponds directly to the channel numbers to the far right. You can use the same channel more than once for different types and it will still calculate
Note on K5: By Default this is set to 100%. It is recommended that you DO NOT change this unless you know for sure that this item will constantly run at LESS than 100% to prevent overload.

## 4
| CONTROLLER # | 4 |  | CHANNEL ASSIGNMENTS
| ACTUAL UNIT NUMBER = | 4 | << READ ME |  | CONTROLLER AMP CAPACITY |  |  | 40 | = | 20 | Per Side
[5 empty] | CHANNEL AMP CAPACITY |  |  | 8
Channel # | Location / Description | Ext Cord Length | Light Color | Light Type | Indiv. Bulb Watts | String Watts | No. of Strings | Lights Per String | Total Lights | Power Applied | Total Amps
1 | Roof Red 1 | 100 | red | Mini 100 | 0.25 | 250 | 10 | 100 | 1000 | 100% | 2.0833 | CHANNEL TOTALS |  | CONTROLLER TOTALS
2 | Roof Red 2 | 100 | red | Mini 100 | 0.25 | 250 | 10 | 100 | 1000 | 100% | 2.0833 | Channel | Amps | TOTAL AMPS | 32.4352
3 | Roof Red 3 | 100 | red | Mini 100 | 0.25 | 325 | 13 | 100 | 1300 | 100% | 2.7083 | 1 | 2.0833
4 | Roof Red 4 | 100 | red | Mini 100 | 0.25 | 275 | 11 | 100 | 1100 | 100% | 2.2917 | 2 | 2.0833
5 | Roof Blue 1 | 90 | blue | Mini 100 | 0.25 | 275 | 11 | 100 | 1100 | 100% | 2.2917 | 3 | 2.7083
6 | Roof Blue 2 | 90 | blue | Mini 100 | 0.25 | 275 | 11 | 100 | 1100 | 100% | 2.2917 | 4 | 2.2917
7 | Roof Green 1 | 90 | green | Mini 100 | 0.25 | 200 | 8 | 100 | 800 | 100% | 1.6667 | 5 | 2.4587
8 | Roof Green 2 | 90 | green | Mini 100 | 0.25 | 275 | 11 | 100 | 1100 | 100% | 2.2917 | 6 | 2.5598
9 | Roof Green 3 | 80 | green | Mini 100 | 0.25 | 250 | 10 | 100 | 1000 | 100% | 2.0833 | 7 | 1.6667 | CHANNEL 1-8 | 18.1435
10 | Roof Green 4 | 80 | green | Mini 100 | 0.25 | 250 | 10 | 100 | 1000 | 100% | 2.0833 | 8 | 2.2917 | TOTAL AMPS
11 | Roof Purple 1 | 60 | purple | Mini 100 | 0.25 | 175 | 7 | 100 | 700 | 100% | 1.4583 | 9 | 2.0833 | CHANNEL 9-16 | 14.2917
12 | Roof Purple 2 | 60 | purple | Mini 100 | 0.25 | 225 | 9 | 100 | 900 | 100% | 1.875 | 10 | 2.0833 | TOTAL AMPS
13 | Roof Purple 3 | 60 | purple | Mini 100 | 0.25 | 225 | 9 | 100 | 900 | 100% | 1.875 | 11 | 1.4583
14 | Roof Purple 4 | 60 | purple | Mini 100 | 0.25 | 225 | 9 | 100 | 900 | 100% | 1.875 | 12 | 1.875
15 | Roof Gold 1 | 50 | gold | Mini 110 | 0.25 | 82.5 | 3 | 110 | 330 | 100% | 0.6875 | 13 | 1.875
15 | Roof Gold 1 | 0 | gold | Mini 100 | 0.25 | 100 | 4 | 100 | 400 | 100% | 0.83333 | 14 | 1.875 | Total Watts | 3892.22
16 | Roof Gold 2 | 50 | gold | Mini 110 | 0.25 | 82.5 | 3 | 110 | 330 | 100% | 0.6875 | 15 | 1.5208 | Total Lights | 16250
16 | Roof Gold 2 | 0 | gold | Mini 100 | 0.25 | 100 | 4 | 100 | 400 | 100% | 0.83333 | 16 | 1.5208 | Total Ext Cords | 1260
5 | Roof Blue 1 | 0 | blue | LED C9 | 0.334 |  | 0 | 25 | 0 | 100% | 0
5 | Roof Blue 1 | 0 | blue | LED C6 | 0.044 | 13.2 | 5 | 60 | 300 | 100% | 0.11 | NOTES & COMMENTS
5 | Roof Blue 1 | 0 | blue | LED C3 Sphere | 0.038 | 6.84 | 3 | 60 | 180 | 100% | 0.057
6 | Roof Blue 2 | 0 | blue | LED C9 | 0.334 | 16.7 | 2 | 25 | 50 | 100% | 0.13917
6 | Roof Blue 2 | 0 | blue | LED C6 | 0.044 | 13.2 | 5 | 60 | 300 | 100% | 0.11
6 | Roof Blue 2 | 0 | blue | LED C3 Sphere | 0.038 | 2.28 | 1 | 60 | 60 | 100% | 0.019
[5 empty] | 0 |  |  |  | 0 | 100% | 0
[5 empty] | 0 |  |  |  | 0 | 100% | 0
[5 empty] | 0 |  |  |  | 0 | 100% | 0
[5 empty] | 0 |  |  |  | 0 | 100% | 0
[5 empty] | 0 |  |  |  | 0 | 100% | 0
[5 empty] | 0 |  |  |  | 0 | 100% | 0
[5 empty] | 0 |  |  |  | 0 | 100% | 0
[5 empty] | 0 |  |  |  | 0 | 100% | 0
[5 empty] | 0 |  |  |  | 0 | 100% | 0
[5 empty] | 0 |  |  |  | 0 | 100% | 0
[5 empty] | 0 |  |  |  | 0 | 100% | 0
[5 empty] | 0 |  |  |  | 0 | 100% | 0 | THE TOTAL AMPERAGE ON THIS SHEET ASSUMES 100% AT ALL TIMES. SEE THE INSTRUCTION TAB FOR MORE INFO.
[5 empty] | 0 |  |  |  | 0 | 100% | 0
[5 empty] | 0 |  |  |  | 0 | 100% | 0
IF YOU NEED TO ADD MORE LINES INSERT LINES ABOVE AND COPY FORMULAS DOWN. DO NOT ENTER BELOW THIS LINE.
YOU WILL HAVE TO UNPROTECT THE SHEET TO DO THIS!
Note on D2: Unit numbers are listed in the same order as LOR configuration
Note on A5: The drop down list corresponds directly to the channel numbers to the far right. You can use the same channel more than once for different types and it will still calculate
Note on K5: By Default this is set to 100%. It is recommended that you DO NOT change this unless you know for sure that this item will constantly run at LESS than 100% to prevent overload.

## 5
| CONTROLLER # | 5 |  | CHANNEL ASSIGNMENTS
| ACTUAL UNIT NUMBER = | 5 | << READ ME |  | CONTROLLER AMP CAPACITY |  |  | 40 | = | 20 | Per Side
[5 empty] | CHANNEL AMP CAPACITY |  |  | 8
Channel # | Location / Description | Ext Cord Length | Light Color | Light Type | Indiv. Bulb Watts | String Watts | No. of Strings | Lights Per String | Total Lights | Power Applied | Total Amps
1 | Roof Gold 3 | 50 | gold | Mini 110 | 0.25 | 82.5 | 3 | 110 | 330 | 100% | 0.6875 | CHANNEL TOTALS |  | CONTROLLER TOTALS
1 | Roof Gold 3 | 0 | gold | Mini 100 | 0.25 | 100 | 4 | 100 | 400 | 100% | 0.83333 | Channel | Amps | TOTAL AMPS | 12.873
2 | Roof Gold 4 | 50 | gold | Mini 110 | 0.25 | 82.5 | 3 | 110 | 330 | 100% | 0.6875 | 1 | 1.5208
3 | Roof Multi 1 | 50 | multi | Mini 100 | 0.25 | 100 | 4 | 100 | 400 | 100% | 0.83333 | 2 | 1.5208
4 | Roof Multi 2 | 50 | multi | Mini 100 | 0.25 | 200 | 8 | 100 | 800 | 100% | 1.6667 | 3 | 1.1083
5 | Roof Multi 3 | 50 | multi | Mini 100 | 0.25 | 100 | 4 | 100 | 400 | 100% | 0.83333 | 4 | 2.2167
6 | Buck 1 | 115 | clear | Mini 100 | 0.25 | 75 | 3 | 100 | 300 | 100% | 0.625 | 5 | 1.1083
7 | Buck 1 sax up | 115 | purple | Rope | 0.46 | 49.68 | 6 | 18 | 108 | 100% | 0.414 | 6 | 0.625
8 | buck 1 sax down | 115 | purple | Rope | 0.46 | 49.68 | 6 | 18 | 108 | 100% | 0.414 | 7 | 0.414 | CHANNEL 1-8 | 8.928
9 | buck 2 | 115 | clear | Mini 100 | 0.25 | 75 | 3 | 100 | 300 | 100% | 0.625 | 8 | 0.414 | TOTAL AMPS
10 | buck 2 sax up | 115 | purple | Rope | 0.46 | 49.68 | 6 | 18 | 108 | 100% | 0.414 | 9 | 0.625 | CHANNEL 9-16 | 3.945
11 | buck 2 sax down | 115 | purple | Rope | 0.46 | 49.68 | 6 | 18 | 108 | 100% | 0.414 | 10 | 0.414 | TOTAL AMPS
12 | Moose | 115 | clear | Mini 100 | 0.25 | 75 | 3 | 100 | 300 | 100% | 0.625 | 11 | 0.414
13 | Moose Clarinet up | 115 | purple | Rope | 0.46 | 49.68 | 6 | 18 | 108 | 100% | 0.414 | 12 | 0.625
14 | Moose Clarinet down | 115 | purple | Rope | 0.46 | 49.68 | 6 | 18 | 108 | 100% | 0.414 | 13 | 0.414
15 | Buck 3 | 115 | clear | Mini 100 | 0.25 | 75 | 3 | 100 | 300 | 100% | 0.625 | 14 | 0.414 | Total Watts | 1544.76
16 | Buck 3 clarinet up | 115 | purple | Rope | 0.46 | 49.68 | 6 | 18 | 108 | 100% | 0.414 | 15 | 0.625 | Total Lights | 7416
2 | Roof Gold 4 | 0 | gold | Mini 100 | 0.25 | 100 | 4 | 100 | 400 | 100% | 0.83333 | 16 | 0.414 | Total Ext Cords | 1515
3 | Roof Multi 1 Mini LED's | 0 | multi | LED MINIS | 0.055 | 33 | 5 | 120 | 600 | 100% | 0.275
4 | Roof Multi 2 Mini LED's | 0 | multi | LED MINIS | 0.055 | 66 | 10 | 120 | 1200 | 100% | 0.55 | NOTES & COMMENTS
5 | Roof Multi 3 Mini LED's | 0 | multi | LED MINIS | 0.055 | 33 | 5 | 120 | 600 | 100% | 0.275
[5 empty] | 0 |  |  |  | 0 | 100% | 0
[5 empty] | 0 |  |  |  | 0 | 100% | 0
[5 empty] | 0 |  |  |  | 0 | 100% | 0
[5 empty] | 0 |  |  |  | 0 | 100% | 0
[5 empty] | 0 |  |  |  | 0 | 100% | 0
[5 empty] | 0 |  |  |  | 0 | 100% | 0
[5 empty] | 0 |  |  |  | 0 | 100% | 0
[5 empty] | 0 |  |  |  | 0 | 100% | 0
[5 empty] | 0 |  |  |  | 0 | 100% | 0
[5 empty] | 0 |  |  |  | 0 | 100% | 0
[5 empty] | 0 |  |  |  | 0 | 100% | 0
[5 empty] | 0 |  |  |  | 0 | 100% | 0
[5 empty] | 0 |  |  |  | 0 | 100% | 0
[5 empty] | 0 |  |  |  | 0 | 100% | 0
[5 empty] | 0 |  |  |  | 0 | 100% | 0 | THE TOTAL AMPERAGE ON THIS SHEET ASSUMES 100% AT ALL TIMES. SEE THE INSTRUCTION TAB FOR MORE INFO.
[5 empty] | 0 |  |  |  | 0 | 100% | 0
[5 empty] | 0 |  |  |  | 0 | 100% | 0
IF YOU NEED TO ADD MORE LINES INSERT LINES ABOVE AND COPY FORMULAS DOWN. DO NOT ENTER BELOW THIS LINE.
YOU WILL HAVE TO UNPROTECT THE SHEET TO DO THIS!
Note on D2: Unit numbers are listed in the same order as LOR configuration
Note on A5: The drop down list corresponds directly to the channel numbers to the far right. You can use the same channel more than once for different types and it will still calculate
Note on K5: By Default this is set to 100%. It is recommended that you DO NOT change this unless you know for sure that this item will constantly run at LESS than 100% to prevent overload.

## 6
| CONTROLLER # | 6 |  | CHANNEL ASSIGNMENTS
| ACTUAL UNIT NUMBER = | 6 | << READ ME |  | CONTROLLER AMP CAPACITY |  |  | 40 | = | 20 | Per Side
[5 empty] | CHANNEL AMP CAPACITY |  |  | 8
Channel # | Location / Description | Ext Cord Length | Light Color | Light Type | Indiv. Bulb Watts | String Watts | No. of Strings | Lights Per String | Total Lights | Power Applied | Total Amps
1 | Buck 3 Clarinet down | 115 | purple | Rope | 0.46 | 49.68 | 6 | 18 | 108 | 100% | 0.414 | CHANNEL TOTALS |  | CONTROLLER TOTALS
2 | buck 4 | 115 | clear | Mini 100 | 0.25 | 75 | 3 | 100 | 300 | 100% | 0.625 | Channel | Amps | TOTAL AMPS | 6.9877
3 | Buck 4 trumpet up | 115 | purple | Rope | 0.46 | 49.68 | 6 | 18 | 108 | 100% | 0.414 | 1 | 0.414
4 | Buck 4 trumpet down | 115 | purple | Rope | 0.46 | 49.68 | 6 | 18 | 108 | 100% | 0.414 | 2 | 0.625
5 | Buck 5 | 115 | clear | Mini 100 | 0.25 | 75 | 3 | 100 | 300 | 100% | 0.625 | 3 | 0.414
6 | buck 5 trumpet up | 115 | purple | Rope | 0.46 | 49.68 | 6 | 18 | 108 | 100% | 0.414 | 4 | 0.414
7 | buck 5 trumpet down | 115 | purple | Rope | 0.46 | 49.68 | 6 | 18 | 108 | 100% | 0.414 | 5 | 0.625
8 | buck 6 | 100 | clear | Mini 100 | 0.25 | 75 | 3 | 100 | 300 | 100% | 0.625 | 6 | 0.414
9 | buck 6 trombone up | 100 | purple | Rope | 0.46 | 49.68 | 6 | 18 | 108 | 100% | 0.414 | 7 | 0.414 | CHANNEL 1-8 | 3.945
10 | buck 6 trombone down | 100 | purple | Rope | 0.46 | 49.68 | 6 | 18 | 108 | 100% | 0.414 | 8 | 0.625 | TOTAL AMPS
11 | buck 7 | 100 | clear | Mini 100 | 0.25 | 75 | 3 | 100 | 300 | 100% | 0.625 | 9 | 0.414 | CHANNEL 9-16 | 3.0427
12 | buck 7 trombone up | 100 | purple | Rope | 0.46 | 49.68 | 6 | 18 | 108 | 100% | 0.414 | 10 | 0.414 | TOTAL AMPS
13 | buck 7 trombone down | 100 | purple | Rope | 0.46 | 49.68 | 6 | 18 | 108 | 100% | 0.414 | 11 | 0.625
14 | drummer deer | 75 | clear | Mini 100 | 0.25 | 50 | 2 | 100 | 200 | 100% | 0.41667 | 12 | 0.414
15 | drum | 75 | red | Rope | 0.46 | 33.12 | 4 | 18 | 72 | 100% | 0.276 | 13 | 0.414
16 | left drum up | 75 | purple | Rope | 0.46 | 8.28 | 1 | 18 | 18 | 100% | 0.069 | 14 | 0.41667 | Total Watts | 838.52
[5 empty] | 0 |  |  |  | 0 | 100% | 0 | 15 | 0.276 | Total Lights | 2462
[5 empty] | 0 |  |  |  | 0 | 100% | 0 | 16 | 0.069 | Total Ext Cords | 1630
[5 empty] | 0 |  |  |  | 0 | 100% | 0
[5 empty] | 0 |  |  |  | 0 | 100% | 0 | NOTES & COMMENTS
[5 empty] | 0 |  |  |  | 0 | 100% | 0
[5 empty] | 0 |  |  |  | 0 | 100% | 0
[5 empty] | 0 |  |  |  | 0 | 100% | 0
[5 empty] | 0 |  |  |  | 0 | 100% | 0
[5 empty] | 0 |  |  |  | 0 | 100% | 0
[5 empty] | 0 |  |  |  | 0 | 100% | 0
[5 empty] | 0 |  |  |  | 0 | 100% | 0
[5 empty] | 0 |  |  |  | 0 | 100% | 0
[5 empty] | 0 |  |  |  | 0 | 100% | 0
[5 empty] | 0 |  |  |  | 0 | 100% | 0
[5 empty] | 0 |  |  |  | 0 | 100% | 0
[5 empty] | 0 |  |  |  | 0 | 100% | 0
[5 empty] | 0 |  |  |  | 0 | 100% | 0
[5 empty] | 0 |  |  |  | 0 | 100% | 0
[5 empty] | 0 |  |  |  | 0 | 100% | 0
[5 empty] | 0 |  |  |  | 0 | 100% | 0 | THE TOTAL AMPERAGE ON THIS SHEET ASSUMES 100% AT ALL TIMES. SEE THE INSTRUCTION TAB FOR MORE INFO.
[5 empty] | 0 |  |  |  | 0 | 100% | 0
[5 empty] | 0 |  |  |  | 0 | 100% | 0
IF YOU NEED TO ADD MORE LINES INSERT LINES ABOVE AND COPY FORMULAS DOWN. DO NOT ENTER BELOW THIS LINE.
YOU WILL HAVE TO UNPROTECT THE SHEET TO DO THIS!
Note on D2: Unit numbers are listed in the same order as LOR configuration
Note on A5: The drop down list corresponds directly to the channel numbers to the far right. You can use the same channel more than once for different types and it will still calculate
Note on K5: By Default this is set to 100%. It is recommended that you DO NOT change this unless you know for sure that this item will constantly run at LESS than 100% to prevent overload.

## 7
| CONTROLLER # | 7 |  | CHANNEL ASSIGNMENTS
| ACTUAL UNIT NUMBER = | 7 | << READ ME |  | CONTROLLER AMP CAPACITY |  |  | 40 | = | 20 | Per Side
[5 empty] | CHANNEL AMP CAPACITY |  |  | 8
Channel # | Location / Description | Ext Cord Length | Light Color | Light Type | Indiv. Bulb Watts | String Watts | No. of Strings | Lights Per String | Total Lights | Power Applied | Total Amps
1 | left drum up | 75 | purple | Rope | 0.46 | 8.28 | 1 | 18 | 18 | 100% | 0.069 | CHANNEL TOTALS |  | CONTROLLER TOTALS
2 | right drum up | 75 | purple | Rope | 0.46 | 8.28 | 1 | 18 | 18 | 100% | 0.069 | Channel | Amps | TOTAL AMPS | 9.7445
3 | right drum down | 75 | purple | Rope | 0.46 | 8.28 | 1 | 18 | 18 | 100% | 0.069 | 1 | 0.069
4 | doe 1 | 110 | clear | Mini 100 | 0.25 | 75 | 3 | 100 | 300 | 100% | 0.625 | 2 | 0.069
5 | doe 2 | 110 | clear | Mini 100 | 0.25 | 75 | 3 | 100 | 300 | 100% | 0.625 | 3 | 0.069
6 | doe 3 | 110 | clear | Mini 100 | 0.25 | 75 | 3 | 100 | 300 | 100% | 0.625 | 4 | 0.625
7 | doe 4 | 110 | clear | Mini 100 | 0.25 | 75 | 3 | 100 | 300 | 100% | 0.625 | 5 | 0.625
8 | doe 5 | 100 | clear | Mini 100 | 0.25 | 75 | 3 | 100 | 300 | 100% | 0.625 | 6 | 0.625
9 | doe 6 | 100 | clear | Mini 100 | 0.25 | 75 | 3 | 100 | 300 | 100% | 0.625 | 7 | 0.625 | CHANNEL 1-8 | 3.332
10 | doe 7 | 100 | clear | Mini 100 | 0.25 | 75 | 3 | 100 | 300 | 100% | 0.625 | 8 | 0.625 | TOTAL AMPS
11 | doe 8 | 100 | clear | Mini 100 | 0.25 | 75 | 3 | 100 | 300 | 100% | 0.625 | 9 | 0.625 | CHANNEL 9-16 | 6.4125
12 | angel | 100 | clear | Mini 100 | 0.25 | 75 | 3 | 100 | 300 | 100% | 0.625 | 10 | 0.625 | TOTAL AMPS
13 | snowman animated | 100 | multi | Rope | 0.46 | 207 | 25 | 18 | 450 | 100% | 1.725 | 11 | 0.625
14 | buck 8 | 80 | multi | Mini 100 | 0.25 | 75 | 3 | 100 | 300 | 100% | 0.625 | 12 | 0.625
15 | resting doe 1 | 80 | multi | Mini 100 | 0.25 | 112.5 | 25 | 18 | 450 | 100% | 0.9375 | 13 | 1.725
16 | buck 9 | 80 | multi | Mini 100 | 0.25 | 75 | 3 | 100 | 300 | 100% | 0.625 | 14 | 0.625 | Total Watts | 1169.34
[5 empty] | 0 |  |  |  | 0 | 100% | 0 | 15 | 0.9375 | Total Lights | 4254
[5 empty] | 0 |  |  |  | 0 | 100% | 0 | 16 | 0.625 | Total Ext Cords | 1505
[5 empty] | 0 |  |  |  | 0 | 100% | 0
[5 empty] | 0 |  |  |  | 0 | 100% | 0 | NOTES & COMMENTS
[5 empty] | 0 |  |  |  | 0 | 100% | 0
[5 empty] | 0 |  |  |  | 0 | 100% | 0
[5 empty] | 0 |  |  |  | 0 | 100% | 0
[5 empty] | 0 |  |  |  | 0 | 100% | 0
[5 empty] | 0 |  |  |  | 0 | 100% | 0
[5 empty] | 0 |  |  |  | 0 | 100% | 0
[5 empty] | 0 |  |  |  | 0 | 100% | 0
[5 empty] | 0 |  |  |  | 0 | 100% | 0
[5 empty] | 0 |  |  |  | 0 | 100% | 0
[5 empty] | 0 |  |  |  | 0 | 100% | 0
[5 empty] | 0 |  |  |  | 0 | 100% | 0
[5 empty] | 0 |  |  |  | 0 | 100% | 0
[5 empty] | 0 |  |  |  | 0 | 100% | 0
[5 empty] | 0 |  |  |  | 0 | 100% | 0
[5 empty] | 0 |  |  |  | 0 | 100% | 0
[5 empty] | 0 |  |  |  | 0 | 100% | 0 | THE TOTAL AMPERAGE ON THIS SHEET ASSUMES 100% AT ALL TIMES. SEE THE INSTRUCTION TAB FOR MORE INFO.
[5 empty] | 0 |  |  |  | 0 | 100% | 0
[5 empty] | 0 |  |  |  | 0 | 100% | 0
IF YOU NEED TO ADD MORE LINES INSERT LINES ABOVE AND COPY FORMULAS DOWN. DO NOT ENTER BELOW THIS LINE.
YOU WILL HAVE TO UNPROTECT THE SHEET TO DO THIS!
Note on D2: Unit numbers are listed in the same order as LOR configuration
Note on A5: The drop down list corresponds directly to the channel numbers to the far right. You can use the same channel more than once for different types and it will still calculate
Note on K5: By Default this is set to 100%. It is recommended that you DO NOT change this unless you know for sure that this item will constantly run at LESS than 100% to prevent overload.

## 8
| CONTROLLER # | 8 |  | CHANNEL ASSIGNMENTS
| ACTUAL UNIT NUMBER = | 8 | << READ ME |  | CONTROLLER AMP CAPACITY |  |  | 40 | = | 20 | Per Side
[5 empty] | CHANNEL AMP CAPACITY |  |  | 8
Channel # | Location / Description | Ext Cord Length | Light Color | Light Type | Indiv. Bulb Watts | String Watts | No. of Strings | Lights Per String | Total Lights | Power Applied | Total Amps
1 | Resting doe 2 | 80 | clear | Mini 100 | 0.25 | 75 | 3 | 100 | 300 | 100% | 0.625 | CHANNEL TOTALS |  | CONTROLLER TOTALS
2 | snowman still | 75 | clear | Rope | 0.46 | 165.6 | 20 | 18 | 360 | 100% | 1.38 | Channel | Amps | TOTAL AMPS | 20.3683
3 | polar bear | 75 | clear | Mini 100 | 0.25 | 75 | 3 | 100 | 300 | 100% | 0.625 | 1 | 0.625
4 | palm tree 1 minis | 100 | multi | Mini 100 | 0.25 | 100 | 4 | 100 | 400 | 100% | 0.83333 | 2 | 1.38
4 | palm tree 1 C9 LEDs | 0 | multi | LED C9 | 0.334 | 100.2 | 12 | 25 | 300 | 100% | 0.835 | 3 | 0.625
5 | palm tree 2 minis | 100 | multi | Mini 100 | 0.25 | 100 | 4 | 100 | 400 | 100% | 0.83333 | 4 | 3.4704
5 | palm tree 2 C9 LEDs | 0 | multi | LED C9 | 0.334 | 100.2 | 12 | 25 | 300 | 100% | 0.835 | 5 | 3.4704
6 | Spiral tree 1 blue | 100 | blue | Rope | 0.46 | 110.4 | 12 | 20 | 240 | 100% | 0.92 | 6 | 0.92
7 | Spiral tree 1 clear | 100 | clear | Rope | 0.46 | 110.4 | 12 | 20 | 240 | 100% | 0.92 | 7 | 0.92 | CHANNEL 1-8 | 12.3308
8 | Spiral tree 2 green | 100 | green | Rope | 0.46 | 110.4 | 12 | 20 | 240 | 100% | 0.92 | 8 | 0.92 | TOTAL AMPS
9 | Spiral tree 2 clear | 100 | clear | Rope | 0.46 | 110.4 | 12 | 20 | 240 | 100% | 0.92 | 9 | 0.92 | CHANNEL 9-16 | 8.0375
10 | Spiral tree 3 red | 100 | red | Rope | 0.46 | 110.4 | 12 | 20 | 240 | 100% | 0.92 | 10 | 0.92 | TOTAL AMPS
11 | Spiral tree 3 clear | 100 | clear | Rope | 0.46 | 110.4 | 12 | 20 | 240 | 100% | 0.92 | 11 | 0.92
12 | Spiral tree 4 purple | 80 | purple | Rope | 0.46 | 110.4 | 12 | 20 | 240 | 100% | 0.92 | 12 | 0.92
13 | Spiral tree 4 clear | 80 | clear | Rope | 0.46 | 110.4 | 12 | 20 | 240 | 100% | 0.92 | 13 | 0.92
14 | CW present 1 | 80 | clear | Mini 100 | 0.25 | 137.5 | 5.5 | 100 | 550 | 100% | 1.1458 | 14 | 1.1458 | Total Watts | 2444.2
15 | CW present 2 | 80 | blue | Mini 100 | 0.25 | 137.5 | 5.5 | 100 | 550 | 100% | 1.1458 | 15 | 1.1458 | Total Lights | 7480
16 | CW present 3 | 80 | red | Mini 100 | 0.25 | 137.5 | 5.5 | 100 | 550 | 100% | 1.1458 | 16 | 1.1458 | Total Ext Cords | 1430
4 | Palm 1 prawns | 0 | clear | LED MINIS | 0.055 | 41.25 | 5 | 150 | 750 | 100% | 0.34375
5 | Palm 2 prawns | 0 | clear | LED MINIS | 0.055 | 41.25 | 5 | 150 | 750 | 100% | 0.34375 | NOTES & COMMENTS
4 | C9 Multi | 0 | multi | C9 | 7 | 175 | 1 | 25 | 25 | 100% | 1.4583
5 | C9 Multi | 0 | multi | C9 | 7 | 175 | 1 | 25 | 25 | 100% | 1.4583
[5 empty] | 0 |  |  |  | 0 | 100% | 0
[5 empty] | 0 |  |  |  | 0 | 100% | 0
[5 empty] | 0 |  |  |  | 0 | 100% | 0
[5 empty] | 0 |  |  |  | 0 | 100% | 0
[5 empty] | 0 |  |  |  | 0 | 100% | 0
[5 empty] | 0 |  |  |  | 0 | 100% | 0
[5 empty] | 0 |  |  |  | 0 | 100% | 0
[5 empty] | 0 |  |  |  | 0 | 100% | 0
[5 empty] | 0 |  |  |  | 0 | 100% | 0
[5 empty] | 0 |  |  |  | 0 | 100% | 0
[5 empty] | 0 |  |  |  | 0 | 100% | 0
[5 empty] | 0 |  |  |  | 0 | 100% | 0
[5 empty] | 0 |  |  |  | 0 | 100% | 0
[5 empty] | 0 |  |  |  | 0 | 100% | 0 | THE TOTAL AMPERAGE ON THIS SHEET ASSUMES 100% AT ALL TIMES. SEE THE INSTRUCTION TAB FOR MORE INFO.
[5 empty] | 0 |  |  |  | 0 | 100% | 0
[5 empty] | 0 |  |  |  | 0 | 100% | 0
IF YOU NEED TO ADD MORE LINES INSERT LINES ABOVE AND COPY FORMULAS DOWN. DO NOT ENTER BELOW THIS LINE.
YOU WILL HAVE TO UNPROTECT THE SHEET TO DO THIS!
Note on D2: Unit numbers are listed in the same order as LOR configuration
Note on A5: The drop down list corresponds directly to the channel numbers to the far right. You can use the same channel more than once for different types and it will still calculate
Note on K5: By Default this is set to 100%. It is recommended that you DO NOT change this unless you know for sure that this item will constantly run at LESS than 100% to prevent overload.

## 9
| CONTROLLER # | 9 |  | CHANNEL ASSIGNMENTS
| ACTUAL UNIT NUMBER = | 9 | << READ ME |  | CONTROLLER AMP CAPACITY |  |  | 40 | = | 20 | Per Side
[5 empty] | CHANNEL AMP CAPACITY |  |  | 8
Channel # | Location / Description | Ext Cord Length | Light Color | Light Type | Indiv. Bulb Watts | String Watts | No. of Strings | Lights Per String | Total Lights | Power Applied | Total Amps
1 | CW Present 4 | 80 | multi | Mini 100 | 0.25 | 137.5 | 5.5 | 100 | 550 | 100% | 1.1458 | CHANNEL TOTALS |  | CONTROLLER TOTALS
2 | CW Present 5 | 80 | blue | Mini 100 | 0.25 | 137.5 | 5.5 | 100 | 550 | 100% | 1.1458 | Channel | Amps | TOTAL AMPS | 12.0333
3 | Strobes Red | 100 | red | Strobe | 4 | 48 | 1 | 12 | 12 | 100% | 0.4 | 1 | 1.1458
4 | Strobes green | 100 | green | Strobe | 4 | 48 | 1 | 12 | 12 | 100% | 0.4 | 2 | 1.1458
5 | Strobes clear | 100 | clear | Strobe | 4 | 48 | 1 | 12 | 12 | 100% | 0.4 | 3 | 0.4
6 | Yard Lights 1 | 100 | red | Flood 100 | 100 | 200 | 2 | 1 | 2 | 100% | 1.6667 | 4 | 0.4
7 | Yard Lights 2 | 100 | blue | Flood 100 | 100 | 200 | 2 | 1 | 2 | 100% | 1.6667 | 5 | 0.4
8 | Yard Lights 3 | 100 | green | Flood 100 | 100 | 200 | 2 | 1 | 2 | 100% | 1.6667 | 6 | 1.6667
9 | Yard Lights 4 | 100 | purple | Flood 100 | 100 | 200 | 2 | 1 | 2 | 100% | 1.6667 | 7 | 1.6667 | CHANNEL 1-8 | 8.4917
10 | OPEN |  |  |  | 0 |  |  |  | 0 | 100% | 0 | 8 | 1.6667 | TOTAL AMPS
10 |  |  |  |  | 0 |  |  |  | 0 | 100% | 0 | 9 | 1.6667 | CHANNEL 9-16 | 3.5417
10 |  |  |  |  | 0 |  |  |  | 0 | 100% | 0 | 10 | 0 | TOTAL AMPS
11 | OPEN |  |  |  | 0 |  |  |  | 0 | 100% | 0 | 11 | 0
11 |  |  |  |  | 0 |  |  |  | 0 | 100% | 0 | 12 | 0
11 |  |  |  |  | 0 |  |  |  | 0 | 100% | 0 | 13 | 0.41667
12 | OPEN |  |  |  | 0 |  |  |  | 0 | 100% | 0 | 14 | 0.41667 | Total Watts | 1444
12 |  |  |  |  | 0 |  |  |  | 0 | 100% | 0 | 15 | 0.625 | Total Lights | 2044
12 |  |  |  |  | 0 |  |  |  | 0 | 100% | 0 | 16 | 0.41667 | Total Ext Cords | 1200
13 | Foil Present 1 | 80 | multi | Mini 100 | 0.25 | 50 | 2 | 100 | 200 | 100% | 0.41667
14 | Foil Present 2 | 80 | multi | Mini 100 | 0.25 | 50 | 2 | 100 | 200 | 100% | 0.41667 | NOTES & COMMENTS
15 | 48 Snowman | 80 | clear | Mini 100 | 0.25 | 75 | 3 | 100 | 300 | 100% | 0.625
16 | Mini Sleigh | 100 | multi | Mini 100 | 0.25 | 50 | 2 | 100 | 200 | 100% | 0.41667
[5 empty] | 0 |  |  |  | 0 | 100% | 0
[5 empty] | 0 |  |  |  | 0 | 100% | 0
[5 empty] | 0 |  |  |  | 0 | 100% | 0
[5 empty] | 0 |  |  |  | 0 | 100% | 0
[5 empty] | 0 |  |  |  | 0 | 100% | 0
[5 empty] | 0 |  |  |  | 0 | 100% | 0
[5 empty] | 0 |  |  |  | 0 | 100% | 0
[5 empty] | 0 |  |  |  | 0 | 100% | 0
[5 empty] | 0 |  |  |  | 0 | 100% | 0
[5 empty] | 0 |  |  |  | 0 | 100% | 0
[5 empty] | 0 |  |  |  | 0 | 100% | 0
[5 empty] | 0 |  |  |  | 0 | 100% | 0
[5 empty] | 0 |  |  |  | 0 | 100% | 0
[5 empty] | 0 |  |  |  | 0 | 100% | 0 | THE TOTAL AMPERAGE ON THIS SHEET ASSUMES 100% AT ALL TIMES. SEE THE INSTRUCTION TAB FOR MORE INFO.
[5 empty] | 0 |  |  |  | 0 | 100% | 0
[5 empty] | 0 |  |  |  | 0 | 100% | 0
IF YOU NEED TO ADD MORE LINES INSERT LINES ABOVE AND COPY FORMULAS DOWN. DO NOT ENTER BELOW THIS LINE.
YOU WILL HAVE TO UNPROTECT THE SHEET TO DO THIS!
Note on D2: Unit numbers are listed in the same order as LOR configuration
Note on A5: The drop down list corresponds directly to the channel numbers to the far right. You can use the same channel more than once for different types and it will still calculate
Note on K5: By Default this is set to 100%. It is recommended that you DO NOT change this unless you know for sure that this item will constantly run at LESS than 100% to prevent overload.

## OA
| CONTROLLER # | 10 |  | CHANNEL ASSIGNMENTS
| ACTUAL UNIT NUMBER = | 0A | << READ ME |  | CONTROLLER AMP CAPACITY |  |  | 40 | = | 20 | Per Side
[5 empty] | CHANNEL AMP CAPACITY |  |  | 8
Channel # | Location / Description | Ext Cord Length | Light Color | Light Type | Indiv. Bulb Watts | String Watts | No. of Strings | Lights Per String | Total Lights | Power Applied | Total Amps
1 | Twig Tree | 100 | blue | Mini 100 | 0.25 | 75 | 3 | 100 | 300 | 100% | 0.625 | CHANNEL TOTALS |  | CONTROLLER TOTALS
2 | Swinging Santa | 100 | multi | Mini 100 | 0.25 | 50 | 2 | 100 | 200 | 100% | 0.41667 | Channel | Amps | TOTAL AMPS | 14.3392
3 | BIG Present | 80 | multi | Mini 100 | 0.25 | 75 | 3 | 100 | 300 | 100% | 0.625 | 1 | 0.8
4 | Roof Santa Sleigh | 115 | clear | LED MINIS | 0.055 | 9.9 | 3 | 60 | 180 | 100% | 0.0825 | 2 | 0.41667
5 | Roof Reindeer 1 | 115 | clear | LED MINIS | 0.055 | 13.2 | 4 | 60 | 240 | 100% | 0.11 | 3 | 0.625
6 | Roof Reindeer 2 | 115 | clear | LED MINIS | 0.055 | 13.2 | 4 | 60 | 240 | 100% | 0.11 | 4 | 0.0825
7 | Roof Reindeer 3 | 115 | clear | LED MINIS | 0.055 | 13.2 | 4 | 60 | 240 | 100% | 0.11 | 5 | 0.11
8 | Blue Ice 1 | 115 | blue | Mini 100 | 0.25 | 225 | 3 | 300 | 900 | 100% | 1.875 | 6 | 0.11
9 | Blue Ice 2 | 115 | blue | Mini 100 | 0.25 | 225 | 3 | 300 | 900 | 100% | 1.875 | 7 | 0.11 | CHANNEL 1-8 | 4.1292
10 | Blue Ice 3 | 100 | blue | Mini 100 | 0.25 | 300 | 4 | 300 | 1200 | 100% | 2.5 | 8 | 1.875 | TOTAL AMPS
11 | Blue Ice 4 | 80 | blue | Mini 100 | 0.25 | 225 | 3 | 300 | 900 | 100% | 1.875 | 9 | 1.875 | CHANNEL 9-16 | 10.21
12 | Blue Ice 5 | 50 | blue | Mini 100 | 0.25 | 375 | 5 | 300 | 1500 | 100% | 3.125 | 10 | 2.5 | TOTAL AMPS
13 | Clear C9 -1 | 100 | clear | LED C9 | 0.334 | 25.05 | 3 | 25 | 75 | 100% | 0.20875 | 11 | 1.875
14 | Clear C9 -2 | 100 | clear | LED C9 | 0.334 | 25.05 | 3 | 25 | 75 | 100% | 0.20875 | 12 | 3.125
15 | Clear C9 -3 | 80 | clear | LED C9 | 0.334 | 25.05 | 3 | 25 | 75 | 100% | 0.20875 | 13 | 0.20875
16 | Clear C9 -4 | 60 | clear | LED C9 | 0.334 | 25.05 | 3 | 25 | 75 | 100% | 0.20875 | 14 | 0.20875 | Total Watts | 1720.7
1 | Twig Tree | 0 | blue | LED C4 | 0.07 | 21 | 5 | 60 | 300 | 100% | 0.175 | 15 | 0.20875 | Total Lights | 7700
[5 empty] | 0 |  |  |  | 0 | 100% | 0 | 16 | 0.20875 | Total Ext Cords | 1540
[5 empty] | 0 |  |  |  | 0 | 100% | 0
[5 empty] | 0 |  |  |  | 0 | 100% | 0 | NOTES & COMMENTS
[5 empty] | 0 |  |  |  | 0 | 100% | 0
[5 empty] | 0 |  |  |  | 0 | 100% | 0
[5 empty] | 0 |  |  |  | 0 | 100% | 0
[5 empty] | 0 |  |  |  | 0 | 100% | 0
[5 empty] | 0 |  |  |  | 0 | 100% | 0
[5 empty] | 0 |  |  |  | 0 | 100% | 0
[5 empty] | 0 |  |  |  | 0 | 100% | 0
[5 empty] | 0 |  |  |  | 0 | 100% | 0
[5 empty] | 0 |  |  |  | 0 | 100% | 0
[5 empty] | 0 |  |  |  | 0 | 100% | 0
[5 empty] | 0 |  |  |  | 0 | 100% | 0
[5 empty] | 0 |  |  |  | 0 | 100% | 0
[5 empty] | 0 |  |  |  | 0 | 100% | 0
[5 empty] | 0 |  |  |  | 0 | 100% | 0
[5 empty] | 0 |  |  |  | 0 | 100% | 0
[5 empty] | 0 |  |  |  | 0 | 100% | 0 | THE TOTAL AMPERAGE ON THIS SHEET ASSUMES 100% AT ALL TIMES. SEE THE INSTRUCTION TAB FOR MORE INFO.
[5 empty] | 0 |  |  |  | 0 | 100% | 0
[5 empty] | 0 |  |  |  | 0 | 100% | 0
IF YOU NEED TO ADD MORE LINES INSERT LINES ABOVE AND COPY FORMULAS DOWN. DO NOT ENTER BELOW THIS LINE.
YOU WILL HAVE TO UNPROTECT THE SHEET TO DO THIS!
Note on D2: Unit numbers are listed in the same order as LOR configuration
Note on A5: The drop down list corresponds directly to the channel numbers to the far right. You can use the same channel more than once for different types and it will still calculate
Note on K5: By Default this is set to 100%. It is recommended that you DO NOT change this unless you know for sure that this item will constantly run at LESS than 100% to prevent overload.

## OB
| CONTROLLER # | 11 |  | CHANNEL ASSIGNMENTS
| ACTUAL UNIT NUMBER = | 0B | << READ ME |  | CONTROLLER AMP CAPACITY |  |  | 40 | = | 20 | Per Side
[5 empty] | CHANNEL AMP CAPACITY |  |  | 8
Channel # | Location / Description | Ext Cord Length | Light Color | Light Type | Indiv. Bulb Watts | String Watts | No. of Strings | Lights Per String | Total Lights | Power Applied | Total Amps
1 | Column Ropes | 100 | blue | Rope | 0.46 | 198.72 | 24 | 18 | 432 | 100% | 1.656 | CHANNEL TOTALS |  | CONTROLLER TOTALS
2 | Merry Xmas Sign | 100 | multi | Rope | 0.46 | 215.28 | 26 | 18 | 468 | 100% | 1.794 | Channel | Amps | TOTAL AMPS | 16.9903
3 | Mega Tree Stars | 100 | clear | Rope | 0.46 | 24.84 | 3 | 18 | 54 | 100% | 0.207 | 1 | 1.656
4 | Donation Box | 100 | clear | Mini 100 | 0.25 | 100 | 4 | 100 | 400 | 100% | 0.83333 | 2 | 1.794
5 | Tom. Cage Tree 1 | 115 | clear | Mini 100 | 0.25 | 125 | 5 | 100 | 500 | 100% | 1.0417 | 3 | 0.207
6 | Tom. Cage Tree 2 | 115 | clear | Mini 100 | 0.25 | 125 | 5 | 100 | 500 | 100% | 1.0417 | 4 | 0.83333
7 | Tom. Cage Tree 3 | 115 | clear | Mini 100 | 0.25 | 125 | 5 | 100 | 500 | 100% | 1.0417 | 5 | 1.0417
8 | Tom. Cage Tree 4 | 115 | clear | Mini 100 | 0.25 | 125 | 5 | 100 | 500 | 100% | 1.0417 | 6 | 1.0417
9 | Tom. Cage Tree 5 | 115 | clear | Mini 100 | 0.25 | 125 | 5 | 100 | 500 | 100% | 1.0417 | 7 | 1.0417 | CHANNEL 1-8 | 8.657
10 | Tom. Cage Tree 6 | 115 | clear | Mini 100 | 0.25 | 125 | 5 | 100 | 500 | 100% | 1.0417 | 8 | 1.0417 | TOTAL AMPS
11 | Tom. Cage Tree 7 | 115 | clear | Mini 100 | 0.25 | 125 | 5 | 100 | 500 | 100% | 1.0417 | 9 | 1.0417 | CHANNEL 9-16 | 8.3333
12 | Tom. Cage Tree 8 | 115 | clear | Mini 100 | 0.25 | 125 | 5 | 100 | 500 | 100% | 1.0417 | 10 | 1.0417 | TOTAL AMPS
13 | Tom. Cage Tree 9 | 115 | clear | Mini 100 | 0.25 | 125 | 5 | 100 | 500 | 100% | 1.0417 | 11 | 1.0417
14 | Tom. Cage Tree 10 | 115 | clear | Mini 100 | 0.25 | 125 | 5 | 100 | 500 | 100% | 1.0417 | 12 | 1.0417
15 | Tom. Cage Tree 11 | 115 | clear | Mini 100 | 0.25 | 125 | 5 | 100 | 500 | 100% | 1.0417 | 13 | 1.0417
16 | Tom. Cage Tree 12 | 115 | clear | Mini 100 | 0.25 | 125 | 5 | 100 | 500 | 100% | 1.0417 | 14 | 1.0417 | Total Watts | 2038.84
[5 empty] | 0 |  |  |  | 0 | 100% | 0 | 15 | 1.0417 | Total Lights | 7354
[5 empty] | 0 |  |  |  | 0 | 100% | 0 | 16 | 1.0417 | Total Ext Cords | 1780
[5 empty] | 0 |  |  |  | 0 | 100% | 0
[5 empty] | 0 |  |  |  | 0 | 100% | 0 | NOTES & COMMENTS
[5 empty] | 0 |  |  |  | 0 | 100% | 0
[5 empty] | 0 |  |  |  | 0 | 100% | 0
[5 empty] | 0 |  |  |  | 0 | 100% | 0
[5 empty] | 0 |  |  |  | 0 | 100% | 0
[5 empty] | 0 |  |  |  | 0 | 100% | 0
[5 empty] | 0 |  |  |  | 0 | 100% | 0
[5 empty] | 0 |  |  |  | 0 | 100% | 0
[5 empty] | 0 |  |  |  | 0 | 100% | 0
[5 empty] | 0 |  |  |  | 0 | 100% | 0
[5 empty] | 0 |  |  |  | 0 | 100% | 0
[5 empty] | 0 |  |  |  | 0 | 100% | 0
[5 empty] | 0 |  |  |  | 0 | 100% | 0
[5 empty] | 0 |  |  |  | 0 | 100% | 0
[5 empty] | 0 |  |  |  | 0 | 100% | 0
[5 empty] | 0 |  |  |  | 0 | 100% | 0
[5 empty] | 0 |  |  |  | 0 | 100% | 0 | THE TOTAL AMPERAGE ON THIS SHEET ASSUMES 100% AT ALL TIMES. SEE THE INSTRUCTION TAB FOR MORE INFO.
[5 empty] | 0 |  |  |  | 0 | 100% | 0
[5 empty] | 0 |  |  |  | 0 | 100% | 0
IF YOU NEED TO ADD MORE LINES INSERT LINES ABOVE AND COPY FORMULAS DOWN. DO NOT ENTER BELOW THIS LINE.
YOU WILL HAVE TO UNPROTECT THE SHEET TO DO THIS!
Note on D2: Unit numbers are listed in the same order as LOR configuration
Note on A5: The drop down list corresponds directly to the channel numbers to the far right. You can use the same channel more than once for different types and it will still calculate
Note on K5: By Default this is set to 100%. It is recommended that you DO NOT change this unless you know for sure that this item will constantly run at LESS than 100% to prevent overload.

## OC
| CONTROLLER # | 12 |  | CHANNEL ASSIGNMENTS
| ACTUAL UNIT NUMBER = | 0C | << READ ME |  | CONTROLLER AMP CAPACITY |  |  | 40 | = | 20 | Per Side
[5 empty] | CHANNEL AMP CAPACITY |  |  | 8
Channel # | Location / Description | Ext Cord Length | Light Color | Light Type | Indiv. Bulb Watts | String Watts | No. of Strings | Lights Per String | Total Lights | Power Applied | Total Amps
1 | Tom. Cage Tree 13 | 100 | clear | Mini 100 | 0.25 | 125 | 5 | 100 | 500 | 100% | 1.0417 | CHANNEL TOTALS |  | CONTROLLER TOTALS
2 | Tom. Cage Tree 14 | 100 | clear | Mini 100 | 0.25 | 125 | 5 | 100 | 500 | 100% | 1.0417 | Channel | Amps | TOTAL AMPS | 16.6667
3 | Tom. Cage Tree 15 | 100 | clear | Mini 100 | 0.25 | 125 | 5 | 100 | 500 | 100% | 1.0417 | 1 | 1.0417
4 | Tom. Cage Tree 16 | 100 | clear | Mini 100 | 0.25 | 125 | 5 | 100 | 500 | 100% | 1.0417 | 2 | 1.0417
5 | Tom. Cage Tree 17 | 100 | clear | Mini 100 | 0.25 | 125 | 5 | 100 | 500 | 100% | 1.0417 | 3 | 1.0417
6 | Tom. Cage Tree 18 | 100 | clear | Mini 100 | 0.25 | 125 | 5 | 100 | 500 | 100% | 1.0417 | 4 | 1.0417
7 | Tom. Cage Tree 19 | 100 | clear | Mini 100 | 0.25 | 125 | 5 | 100 | 500 | 100% | 1.0417 | 5 | 1.0417
8 | Tom. Cage Tree 20 | 100 | clear | Mini 100 | 0.25 | 125 | 5 | 100 | 500 | 100% | 1.0417 | 6 | 1.0417
9 | Tom. Cage Tree 21 | 100 | clear | Mini 100 | 0.25 | 125 | 5 | 100 | 500 | 100% | 1.0417 | 7 | 1.0417 | CHANNEL 1-8 | 8.3333
10 | Tom. Cage Tree 22 | 100 | clear | Mini 100 | 0.25 | 125 | 5 | 100 | 500 | 100% | 1.0417 | 8 | 1.0417 | TOTAL AMPS
11 | Tom. Cage Tree 23 | 100 | clear | Mini 100 | 0.25 | 125 | 5 | 100 | 500 | 100% | 1.0417 | 9 | 1.0417 | CHANNEL 9-16 | 8.3333
12 | Tom. Cage Tree 24 | 100 | clear | Mini 100 | 0.25 | 125 | 5 | 100 | 500 | 100% | 1.0417 | 10 | 1.0417 | TOTAL AMPS
13 | Tom. Cage Tree 25 | 100 | clear | Mini 100 | 0.25 | 125 | 5 | 100 | 500 | 100% | 1.0417 | 11 | 1.0417
14 | Tom. Cage Tree 26 | 100 | clear | Mini 100 | 0.25 | 125 | 5 | 100 | 500 | 100% | 1.0417 | 12 | 1.0417
15 | Tom. Cage Tree 27 | 100 | clear | Mini 100 | 0.25 | 125 | 5 | 100 | 500 | 100% | 1.0417 | 13 | 1.0417
16 | Tom. Cage Tree 28 | 100 | clear | Mini 100 | 0.25 | 125 | 5 | 100 | 500 | 100% | 1.0417 | 14 | 1.0417 | Total Watts | 2000
[5 empty] | 0 |  |  |  | 0 | 100% | 0 | 15 | 1.0417 | Total Lights | 8000
[5 empty] | 0 |  |  |  | 0 | 100% | 0 | 16 | 1.0417 | Total Ext Cords | 1600
[5 empty] | 0 |  |  |  | 0 | 100% | 0
[5 empty] | 0 |  |  |  | 0 | 100% | 0 | NOTES & COMMENTS
[5 empty] | 0 |  |  |  | 0 | 100% | 0
[5 empty] | 0 |  |  |  | 0 | 100% | 0
[5 empty] | 0 |  |  |  | 0 | 100% | 0
[5 empty] | 0 |  |  |  | 0 | 100% | 0
[5 empty] | 0 |  |  |  | 0 | 100% | 0
[5 empty] | 0 |  |  |  | 0 | 100% | 0
[5 empty] | 0 |  |  |  | 0 | 100% | 0
[5 empty] | 0 |  |  |  | 0 | 100% | 0
[5 empty] | 0 |  |  |  | 0 | 100% | 0
[5 empty] | 0 |  |  |  | 0 | 100% | 0
[5 empty] | 0 |  |  |  | 0 | 100% | 0
[5 empty] | 0 |  |  |  | 0 | 100% | 0
[5 empty] | 0 |  |  |  | 0 | 100% | 0
[5 empty] | 0 |  |  |  | 0 | 100% | 0
[5 empty] | 0 |  |  |  | 0 | 100% | 0
[5 empty] | 0 |  |  |  | 0 | 100% | 0 | THE TOTAL AMPERAGE ON THIS SHEET ASSUMES 100% AT ALL TIMES. SEE THE INSTRUCTION TAB FOR MORE INFO.
[5 empty] | 0 |  |  |  | 0 | 100% | 0
[5 empty] | 0 |  |  |  | 0 | 100% | 0
IF YOU NEED TO ADD MORE LINES INSERT LINES ABOVE AND COPY FORMULAS DOWN. DO NOT ENTER BELOW THIS LINE.
YOU WILL HAVE TO UNPROTECT THE SHEET TO DO THIS!
Note on D2: Unit numbers are listed in the same order as LOR configuration
Note on A5: The drop down list corresponds directly to the channel numbers to the far right. You can use the same channel more than once for different types and it will still calculate
Note on K5: By Default this is set to 100%. It is recommended that you DO NOT change this unless you know for sure that this item will constantly run at LESS than 100% to prevent overload.

## OD
| CONTROLLER # | 13 |  | CHANNEL ASSIGNMENTS
| ACTUAL UNIT NUMBER = | 0D | << READ ME |  | CONTROLLER AMP CAPACITY |  |  | 40 | = | 20 | Per Side
[5 empty] | CHANNEL AMP CAPACITY |  |  | 8
Channel # | Location / Description | Ext Cord Length | Light Color | Light Type | Indiv. Bulb Watts | String Watts | No. of Strings | Lights Per String | Total Lights | Power Applied | Total Amps
1 | Arch 1-1 | 115 | clear | Mini 100 | 0.25 | 50 | 2 | 100 | 200 | 100% | 0.41667 | CHANNEL TOTALS |  | CONTROLLER TOTALS
2 | Arch 1-2 | 115 | clear | Mini 100 | 0.25 | 50 | 2 | 100 | 200 | 100% | 0.41667 | Channel | Amps | TOTAL AMPS | 6.6667
3 | Arch 1-3 | 115 | clear | Mini 100 | 0.25 | 50 | 2 | 100 | 200 | 100% | 0.41667 | 1 | 0.41667
4 | Arch 1-4 | 115 | clear | Mini 100 | 0.25 | 50 | 2 | 100 | 200 | 100% | 0.41667 | 2 | 0.41667
5 | Arch 1-5 | 115 | clear | Mini 100 | 0.25 | 50 | 2 | 100 | 200 | 100% | 0.41667 | 3 | 0.41667
6 | Arch 1-6 | 115 | clear | Mini 100 | 0.25 | 50 | 2 | 100 | 200 | 100% | 0.41667 | 4 | 0.41667
7 | Arch 1-7 | 115 | clear | Mini 100 | 0.25 | 50 | 2 | 100 | 200 | 100% | 0.41667 | 5 | 0.41667
8 | Arch 1-8 | 115 | clear | Mini 100 | 0.25 | 50 | 2 | 100 | 200 | 100% | 0.41667 | 6 | 0.41667
9 | Arch 2-1 | 115 | clear | Mini 100 | 0.25 | 50 | 2 | 100 | 200 | 100% | 0.41667 | 7 | 0.41667 | CHANNEL 1-8 | 3.3333
10 | Arch 2-2 | 115 | clear | Mini 100 | 0.25 | 50 | 2 | 100 | 200 | 100% | 0.41667 | 8 | 0.41667 | TOTAL AMPS
11 | Arch 2-3 | 115 | clear | Mini 100 | 0.25 | 50 | 2 | 100 | 200 | 100% | 0.41667 | 9 | 0.41667 | CHANNEL 9-16 | 3.3333
12 | Arch 2-4 | 115 | clear | Mini 100 | 0.25 | 50 | 2 | 100 | 200 | 100% | 0.41667 | 10 | 0.41667 | TOTAL AMPS
13 | Arch 2-5 | 115 | clear | Mini 100 | 0.25 | 50 | 2 | 100 | 200 | 100% | 0.41667 | 11 | 0.41667
14 | Arch 2-6 | 115 | clear | Mini 100 | 0.25 | 50 | 2 | 100 | 200 | 100% | 0.41667 | 12 | 0.41667
15 | Arch 2-7 | 115 | clear | Mini 100 | 0.25 | 50 | 2 | 100 | 200 | 100% | 0.41667 | 13 | 0.41667
16 | Arch 2-8 | 115 | clear | Mini 100 | 0.25 | 50 | 2 | 100 | 200 | 100% | 0.41667 | 14 | 0.41667 | Total Watts | 800
[5 empty] | 0 |  |  |  | 0 | 100% | 0 | 15 | 0.41667 | Total Lights | 3200
[5 empty] | 0 |  |  |  | 0 | 100% | 0 | 16 | 0.41667 | Total Ext Cords | 1840
[5 empty] | 0 |  |  |  | 0 | 100% | 0
[5 empty] | 0 |  |  |  | 0 | 100% | 0 | NOTES & COMMENTS
[5 empty] | 0 |  |  |  | 0 | 100% | 0
[5 empty] | 0 |  |  |  | 0 | 100% | 0
[5 empty] | 0 |  |  |  | 0 | 100% | 0
[5 empty] | 0 |  |  |  | 0 | 100% | 0
[5 empty] | 0 |  |  |  | 0 | 100% | 0
[5 empty] | 0 |  |  |  | 0 | 100% | 0
[5 empty] | 0 |  |  |  | 0 | 100% | 0
[5 empty] | 0 |  |  |  | 0 | 100% | 0
[5 empty] | 0 |  |  |  | 0 | 100% | 0
[5 empty] | 0 |  |  |  | 0 | 100% | 0
[5 empty] | 0 |  |  |  | 0 | 100% | 0
[5 empty] | 0 |  |  |  | 0 | 100% | 0
[5 empty] | 0 |  |  |  | 0 | 100% | 0
[5 empty] | 0 |  |  |  | 0 | 100% | 0
[5 empty] | 0 |  |  |  | 0 | 100% | 0
[5 empty] | 0 |  |  |  | 0 | 100% | 0 | THE TOTAL AMPERAGE ON THIS SHEET ASSUMES 100% AT ALL TIMES. SEE THE INSTRUCTION TAB FOR MORE INFO.
[5 empty] | 0 |  |  |  | 0 | 100% | 0
[5 empty] | 0 |  |  |  | 0 | 100% | 0
IF YOU NEED TO ADD MORE LINES INSERT LINES ABOVE AND COPY FORMULAS DOWN. DO NOT ENTER BELOW THIS LINE.
YOU WILL HAVE TO UNPROTECT THE SHEET TO DO THIS!
Note on D2: Unit numbers are listed in the same order as LOR configuration
Note on A5: The drop down list corresponds directly to the channel numbers to the far right. You can use the same channel more than once for different types and it will still calculate
Note on K5: By Default this is set to 100%. It is recommended that you DO NOT change this unless you know for sure that this item will constantly run at LESS than 100% to prevent overload.

## OE
| CONTROLLER # | 14 |  | CHANNEL ASSIGNMENTS
| ACTUAL UNIT NUMBER = | 0E | << READ ME |  | CONTROLLER AMP CAPACITY |  |  | 40 | = | 20 | Per Side
[5 empty] | CHANNEL AMP CAPACITY |  |  | 8
Channel # | Location / Description | Ext Cord Length | Light Color | Light Type | Indiv. Bulb Watts | String Watts | No. of Strings | Lights Per String | Total Lights | Power Applied | Total Amps
1 | Arch 3-1 | 100 | clear | Mini 100 | 0.25 | 50 | 2 | 100 | 200 | 100% | 0.41667 | CHANNEL TOTALS |  | CONTROLLER TOTALS
2 | Arch 3-2 | 100 | clear | Mini 100 | 0.25 | 50 | 2 | 100 | 200 | 100% | 0.41667 | Channel | Amps | TOTAL AMPS | 6.6667
3 | Arch 3-3 | 100 | clear | Mini 100 | 0.25 | 50 | 2 | 100 | 200 | 100% | 0.41667 | 1 | 0.41667
4 | Arch 3-4 | 100 | clear | Mini 100 | 0.25 | 50 | 2 | 100 | 200 | 100% | 0.41667 | 2 | 0.41667
5 | Arch 3-5 | 100 | clear | Mini 100 | 0.25 | 50 | 2 | 100 | 200 | 100% | 0.41667 | 3 | 0.41667
6 | Arch 3-6 | 100 | clear | Mini 100 | 0.25 | 50 | 2 | 100 | 200 | 100% | 0.41667 | 4 | 0.41667
7 | Arch 3-7 | 100 | clear | Mini 100 | 0.25 | 50 | 2 | 100 | 200 | 100% | 0.41667 | 5 | 0.41667
8 | Arch 3-8 | 100 | clear | Mini 100 | 0.25 | 50 | 2 | 100 | 200 | 100% | 0.41667 | 6 | 0.41667
9 | Arch 4-1 | 100 | clear | Mini 100 | 0.25 | 50 | 2 | 100 | 200 | 100% | 0.41667 | 7 | 0.41667 | CHANNEL 1-8 | 3.3333
10 | Arch 4-2 | 100 | clear | Mini 100 | 0.25 | 50 | 2 | 100 | 200 | 100% | 0.41667 | 8 | 0.41667 | TOTAL AMPS
11 | Arch 4-3 | 100 | clear | Mini 100 | 0.25 | 50 | 2 | 100 | 200 | 100% | 0.41667 | 9 | 0.41667 | CHANNEL 9-16 | 3.3333
12 | Arch 4-4 | 100 | clear | Mini 100 | 0.25 | 50 | 2 | 100 | 200 | 100% | 0.41667 | 10 | 0.41667 | TOTAL AMPS
13 | Arch 4-5 | 100 | clear | Mini 100 | 0.25 | 50 | 2 | 100 | 200 | 100% | 0.41667 | 11 | 0.41667
14 | Arch 4-6 | 100 | clear | Mini 100 | 0.25 | 50 | 2 | 100 | 200 | 100% | 0.41667 | 12 | 0.41667
15 | Arch 4-7 | 100 | clear | Mini 100 | 0.25 | 50 | 2 | 100 | 200 | 100% | 0.41667 | 13 | 0.41667
16 | Arch 4-8 | 100 | clear | Mini 100 | 0.25 | 50 | 2 | 100 | 200 | 100% | 0.41667 | 14 | 0.41667 | Total Watts | 800
[5 empty] | 0 |  |  |  |  | 100% | 0 | 15 | 0.41667 | Total Lights | 3200
[5 empty] | 0 |  |  |  |  | 100% | 0 | 16 | 0.41667 | Total Ext Cords | 1600
[5 empty] | 0 |  |  |  |  | 100% | 0
[5 empty] | 0 |  |  |  |  | 100% | 0 | NOTES & COMMENTS
[5 empty] | 0 |  |  |  |  | 100% | 0
[5 empty] | 0 |  |  |  |  | 100% | 0
[5 empty] | 0 |  |  |  |  | 100% | 0
[5 empty] | 0 |  |  |  |  | 100% | 0
[5 empty] | 0 |  |  |  |  | 100% | 0
[5 empty] | 0 |  |  |  |  | 100% | 0
[5 empty] | 0 |  |  |  |  | 100% | 0
[5 empty] | 0 |  |  |  |  | 100% | 0
[5 empty] | 0 |  |  |  |  | 100% | 0
[5 empty] | 0 |  |  |  |  | 100% | 0
[5 empty] | 0 |  |  |  |  | 100% | 0
[5 empty] | 0 |  |  |  |  | 100% | 0
[5 empty] | 0 |  |  |  | 0 | 100% | 0
[5 empty] | 0 |  |  |  | 0 | 100% | 0
[5 empty] | 0 |  |  |  | 0 | 100% | 0
[5 empty] | 0 |  |  |  | 0 | 100% | 0 | THE TOTAL AMPERAGE ON THIS SHEET ASSUMES 100% AT ALL TIMES. SEE THE INSTRUCTION TAB FOR MORE INFO.
[5 empty] | 0 |  |  |  | 0 | 100% | 0
[5 empty] | 0 |  |  |  | 0 | 100% | 0
IF YOU NEED TO ADD MORE LINES INSERT LINES ABOVE AND COPY FORMULAS DOWN. DO NOT ENTER BELOW THIS LINE.
YOU WILL HAVE TO UNPROTECT THE SHEET TO DO THIS!
Note on D2: Unit numbers are listed in the same order as LOR configuration
Note on A5: The drop down list corresponds directly to the channel numbers to the far right. You can use the same channel more than once for different types and it will still calculate
Note on K5: By Default this is set to 100%. It is recommended that you DO NOT change this unless you know for sure that this item will constantly run at LESS than 100% to prevent overload.

## OF
| CONTROLLER # | 15 |  | CHANNEL ASSIGNMENTS
| ACTUAL UNIT NUMBER = | 0F | << READ ME |  | CONTROLLER AMP CAPACITY |  |  | 40 | = | 20 | Per Side
[5 empty] | CHANNEL AMP CAPACITY |  |  | 8
Channel # | Location / Description | Ext Cord Length | Light Color | Light Type | Indiv. Bulb Watts | String Watts | No. of Strings | Lights Per String | Total Lights | Power Applied | Total Amps
1 | Circle Doe 1 | 80 | clear | Mini 100 | 0.25 | 37.5 | 1 | 150 | 150 | 100% | 0.3125 | CHANNEL TOTALS |  | CONTROLLER TOTALS
2 | Circle Doe 2 | 80 | clear | Mini 100 | 0.25 | 37.5 | 1 | 150 | 150 | 100% | 0.3125 | Channel | Amps | TOTAL AMPS | 5
3 | Circle Doe 3 | 80 | clear | Mini 100 | 0.25 | 37.5 | 1 | 150 | 150 | 100% | 0.3125 | 1 | 0.3125
4 | Circle Doe 4 | 80 | clear | Mini 100 | 0.25 | 37.5 | 1 | 150 | 150 | 100% | 0.3125 | 2 | 0.3125
5 | Circle Doe 5 | 80 | clear | Mini 100 | 0.25 | 37.5 | 1 | 150 | 150 | 100% | 0.3125 | 3 | 0.3125
6 | Circle Doe 6 | 80 | clear | Mini 100 | 0.25 | 37.5 | 1 | 150 | 150 | 100% | 0.3125 | 4 | 0.3125
7 | Circle Doe 7 | 80 | clear | Mini 100 | 0.25 | 37.5 | 1 | 150 | 150 | 100% | 0.3125 | 5 | 0.3125
8 | Circle Doe 8 | 80 | clear | Mini 100 | 0.25 | 37.5 | 1 | 150 | 150 | 100% | 0.3125 | 6 | 0.3125
9 | Circle Doe 9 | 100 | clear | Mini 100 | 0.25 | 37.5 | 1 | 150 | 150 | 100% | 0.3125 | 7 | 0.3125 | CHANNEL 1-8 | 2.5
10 | Circle Doe 10 | 100 | clear | Mini 100 | 0.25 | 37.5 | 1 | 150 | 150 | 100% | 0.3125 | 8 | 0.3125 | TOTAL AMPS
11 | Circle Doe 11 | 100 | clear | Mini 100 | 0.25 | 37.5 | 1 | 150 | 150 | 100% | 0.3125 | 9 | 0.3125 | CHANNEL 9-16 | 2.5
12 | Circle Doe 12 | 100 | clear | Mini 100 | 0.25 | 37.5 | 1 | 150 | 150 | 100% | 0.3125 | 10 | 0.3125 | TOTAL AMPS
13 | Circle Doe 13 | 100 | clear | Mini 100 | 0.25 | 37.5 | 1 | 150 | 150 | 100% | 0.3125 | 11 | 0.3125
14 | Circle Doe 14 | 100 | clear | Mini 100 | 0.25 | 37.5 | 1 | 150 | 150 | 100% | 0.3125 | 12 | 0.3125
15 | Circle Doe 15 | 100 | clear | Mini 100 | 0.25 | 37.5 | 1 | 150 | 150 | 100% | 0.3125 | 13 | 0.3125
16 | Circle Doe 16 | 100 | clear | Mini 100 | 0.25 | 37.5 | 1 | 150 | 150 | 100% | 0.3125 | 14 | 0.3125 | Total Watts | 600
[5 empty] | 0 |  |  |  | 0 | 100% | 0 | 15 | 0.3125 | Total Lights | 2400
[5 empty] | 0 |  |  |  | 0 | 100% | 0 | 16 | 0.3125 | Total Ext Cords | 1440
[5 empty] | 0 |  |  |  | 0 | 100% | 0
[5 empty] | 0 |  |  |  | 0 | 100% | 0 | NOTES & COMMENTS
[5 empty] | 0 |  |  |  | 0 | 100% | 0
[5 empty] | 0 |  |  |  | 0 | 100% | 0
[5 empty] | 0 |  |  |  | 0 | 100% | 0
[5 empty] | 0 |  |  |  | 0 | 100% | 0
[5 empty] | 0 |  |  |  | 0 | 100% | 0
[5 empty] | 0 |  |  |  | 0 | 100% | 0
[5 empty] | 0 |  |  |  | 0 | 100% | 0
[5 empty] | 0 |  |  |  | 0 | 100% | 0
[5 empty] | 0 |  |  |  | 0 | 100% | 0
[5 empty] | 0 |  |  |  | 0 | 100% | 0
[5 empty] | 0 |  |  |  | 0 | 100% | 0
[5 empty] | 0 |  |  |  | 0 | 100% | 0
[5 empty] | 0 |  |  |  | 0 | 100% | 0
[5 empty] | 0 |  |  |  | 0 | 100% | 0
[5 empty] | 0 |  |  |  | 0 | 100% | 0
[5 empty] | 0 |  |  |  | 0 | 100% | 0 | THE TOTAL AMPERAGE ON THIS SHEET ASSUMES 100% AT ALL TIMES. SEE THE INSTRUCTION TAB FOR MORE INFO.
[5 empty] | 0 |  |  |  | 0 | 100% | 0
[5 empty] | 0 |  |  |  | 0 | 100% | 0
IF YOU NEED TO ADD MORE LINES INSERT LINES ABOVE AND COPY FORMULAS DOWN. DO NOT ENTER BELOW THIS LINE.
YOU WILL HAVE TO UNPROTECT THE SHEET TO DO THIS!
Note on D2: Unit numbers are listed in the same order as LOR configuration
Note on A5: The drop down list corresponds directly to the channel numbers to the far right. You can use the same channel more than once for different types and it will still calculate
Note on K5: By Default this is set to 100%. It is recommended that you DO NOT change this unless you know for sure that this item will constantly run at LESS than 100% to prevent overload.

## 10
| CONTROLLER # | 16 |  | CHANNEL ASSIGNMENTS
| ACTUAL UNIT NUMBER = | 10 | << READ ME |  | CONTROLLER AMP CAPACITY |  |  | 40 | = | 20 | Per Side
[5 empty] | CHANNEL AMP CAPACITY |  |  | 8
Channel # | Location / Description | Ext Cord Length | Light Color | Light Type | Indiv. Bulb Watts | String Watts | No. of Strings | Lights Per String | Total Lights | Power Applied | Total Amps
1 | Mini Multi 1-1 | 100 | multi | LED C4 | 0.07 | 8.4 | 2 | 60 | 120 | 100% | 0.07 | CHANNEL TOTALS |  | CONTROLLER TOTALS
2 | Mini Multi 1-2 | 100 | multi | LED C4 | 0.07 | 8.4 | 2 | 60 | 120 | 100% | 0.07 | Channel | Amps | TOTAL AMPS | 7.7867
3 | Mini Multi 1-3 | 100 | multi | LED C4 | 0.07 | 8.4 | 2 | 60 | 120 | 100% | 0.07 | 1 | 0.48667
4 | Mini Multi 1-4 | 100 | multi | LED C4 | 0.07 | 8.4 | 2 | 60 | 120 | 100% | 0.07 | 2 | 0.48667
5 | Mini Multi 1-5 | 100 | multi | LED C4 | 0.07 | 8.4 | 2 | 60 | 120 | 100% | 0.07 | 3 | 0.48667
6 | Mini Multi 1-6 | 100 | multi | LED C4 | 0.07 | 8.4 | 2 | 60 | 120 | 100% | 0.07 | 4 | 0.48667
7 | Mini Multi 1-7 | 100 | multi | LED C4 | 0.07 | 8.4 | 2 | 60 | 120 | 100% | 0.07 | 5 | 0.48667
8 | Mini Multi 1-8 | 100 | multi | LED C4 | 0.07 | 8.4 | 2 | 60 | 120 | 100% | 0.07 | 6 | 0.48667
9 | Mini Multi 1-9 | 115 | multi | LED C4 | 0.07 | 8.4 | 2 | 60 | 120 | 100% | 0.07 | 7 | 0.48667 | CHANNEL 1-8 | 3.8933
10 | Mini Multi 1-10 | 115 | multi | LED C4 | 0.07 | 8.4 | 2 | 60 | 120 | 100% | 0.07 | 8 | 0.48667 | TOTAL AMPS
11 | Mini Multi 1-11 | 115 | multi | LED C4 | 0.07 | 8.4 | 2 | 60 | 120 | 100% | 0.07 | 9 | 0.48667 | CHANNEL 9-16 | 3.8933
12 | Mini Multi 1-12 | 115 | multi | LED C4 | 0.07 | 8.4 | 2 | 60 | 120 | 100% | 0.07 | 10 | 0.48667 | TOTAL AMPS
13 | Mini Multi 1-13 | 115 | multi | LED C4 | 0.07 | 8.4 | 2 | 60 | 120 | 100% | 0.07 | 11 | 0.48667
14 | Mini Multi 1-14 | 115 | multi | LED C4 | 0.07 | 8.4 | 2 | 60 | 120 | 100% | 0.07 | 12 | 0.48667
15 | Mini Multi 1-15 | 115 | multi | LED C4 | 0.07 | 8.4 | 2 | 60 | 120 | 100% | 0.07 | 13 | 0.48667
16 | Mini Multi 1-16 | 115 | multi | LED C4 | 0.07 | 8.4 | 2 | 60 | 120 | 100% | 0.07 | 14 | 0.48667 | Total Watts | 934.4
1 | Mini Multi 1-1 |  | multi | Mini 100 | 0.25 | 50 | 2 | 100 | 200 | 100% | 0.41667 | 15 | 0.48667 | Total Lights | 5120
2 | Mini Multi 1-2 |  | multi | Mini 100 | 0.25 | 50 | 2 | 100 | 200 | 100% | 0.41667 | 16 | 0.48667 | Total Ext Cords | 1720
3 | Mini Multi 1-3 |  | multi | Mini 100 | 0.25 | 50 | 2 | 100 | 200 | 100% | 0.41667
4 | Mini Multi 1-4 |  | multi | Mini 100 | 0.25 | 50 | 2 | 100 | 200 | 100% | 0.41667 | NOTES & COMMENTS
5 | Mini Multi 1-5 |  | multi | Mini 100 | 0.25 | 50 | 2 | 100 | 200 | 100% | 0.41667
6 | Mini Multi 1-6 |  | multi | Mini 100 | 0.25 | 50 | 2 | 100 | 200 | 100% | 0.41667
7 | Mini Multi 1-7 |  | multi | Mini 100 | 0.25 | 50 | 2 | 100 | 200 | 100% | 0.41667
8 | Mini Multi 1-8 |  | multi | Mini 100 | 0.25 | 50 | 2 | 100 | 200 | 100% | 0.41667
9 | Mini Multi 1-9 |  | multi | Mini 100 | 0.25 | 50 | 2 | 100 | 200 | 100% | 0.41667
10 | Mini Multi 1-10 |  | multi | Mini 100 | 0.25 | 50 | 2 | 100 | 200 | 100% | 0.41667
11 | Mini Multi 1-11 |  | multi | Mini 100 | 0.25 | 50 | 2 | 100 | 200 | 100% | 0.41667
12 | Mini Multi 1-12 |  | multi | Mini 100 | 0.25 | 50 | 2 | 100 | 200 | 100% | 0.41667
13 | Mini Multi 1-13 |  | multi | Mini 100 | 0.25 | 50 | 2 | 100 | 200 | 100% | 0.41667
14 | Mini Multi 1-14 |  | multi | Mini 100 | 0.25 | 50 | 2 | 100 | 200 | 100% | 0.41667
15 | Mini Multi 1-15 |  | multi | Mini 100 | 0.25 | 50 | 2 | 100 | 200 | 100% | 0.41667
16 | Mini Multi 1-16 |  | multi | Mini 100 | 0.25 | 50 | 2 | 100 | 200 | 100% | 0.41667
[5 empty] | 0 |  |  |  | 0 | 100% | 0
[5 empty] | 0 |  |  |  | 0 | 100% | 0
[5 empty] | 0 |  |  |  | 0 | 100% | 0
[5 empty] | 0 |  |  |  | 0 | 100% | 0 | THE TOTAL AMPERAGE ON THIS SHEET ASSUMES 100% AT ALL TIMES. SEE THE INSTRUCTION TAB FOR MORE INFO.
[5 empty] | 0 |  |  |  | 0 | 100% | 0
[5 empty] | 0 |  |  |  | 0 | 100% | 0
IF YOU NEED TO ADD MORE LINES INSERT LINES ABOVE AND COPY FORMULAS DOWN. DO NOT ENTER BELOW THIS LINE.
YOU WILL HAVE TO UNPROTECT THE SHEET TO DO THIS!
Note on D2: Unit numbers are listed in the same order as LOR configuration
Note on A5: The drop down list corresponds directly to the channel numbers to the far right. You can use the same channel more than once for different types and it will still calculate
Note on K5: By Default this is set to 100%. It is recommended that you DO NOT change this unless you know for sure that this item will constantly run at LESS than 100% to prevent overload.

## 11
| CONTROLLER # | 17 |  | CHANNEL ASSIGNMENTS
| ACTUAL UNIT NUMBER = | 11 | << READ ME |  | CONTROLLER AMP CAPACITY |  |  | 40 | = | 20 | Per Side
[5 empty] | CHANNEL AMP CAPACITY |  |  | 8
Channel # | Location / Description | Ext Cord Length | Light Color | Light Type | Indiv. Bulb Watts | String Watts | No. of Strings | Lights Per String | Total Lights | Power Applied | Total Amps
1 | Multi Mini 2-1 | 85 | multi | LED C4 | 0.07 | 8.4 | 2 | 60 | 120 | 100% | 0.07 | CHANNEL TOTALS |  | CONTROLLER TOTALS
2 | Multi Mini 2-2 | 85 | multi | LED C4 | 0.07 | 8.4 | 2 | 60 | 120 | 100% | 0.07 | Channel | Amps | TOTAL AMPS | 7.7867
3 | Multi Mini 2-3 | 85 | multi | LED C4 | 0.07 | 8.4 | 2 | 60 | 120 | 100% | 0.07 | 1 | 0.48667
4 | Multi Mini 2-4 | 85 | multi | LED C4 | 0.07 | 8.4 | 2 | 60 | 120 | 100% | 0.07 | 2 | 0.48667
5 | Multi Mini 2-5 | 75 | multi | LED C4 | 0.07 | 8.4 | 2 | 60 | 120 | 100% | 0.07 | 3 | 0.48667
6 | Multi Mini 2-6 | 75 | multi | LED C4 | 0.07 | 8.4 | 2 | 60 | 120 | 100% | 0.07 | 4 | 0.48667
7 | Multi Mini 2-7 | 75 | multi | LED C4 | 0.07 | 8.4 | 2 | 60 | 120 | 100% | 0.07 | 5 | 0.48667
8 | Multi Mini 2-8 | 75 | multi | LED C4 | 0.07 | 8.4 | 2 | 60 | 120 | 100% | 0.07 | 6 | 0.48667
9 | Multi Mini 2-9 | 75 | multi | LED C4 | 0.07 | 8.4 | 2 | 60 | 120 | 100% | 0.07 | 7 | 0.48667 | CHANNEL 1-8 | 3.8933
10 | Multi Mini 2-10 | 75 | multi | LED C4 | 0.07 | 8.4 | 2 | 60 | 120 | 100% | 0.07 | 8 | 0.48667 | TOTAL AMPS
11 | Multi Mini 2-11 | 65 | multi | LED C4 | 0.07 | 8.4 | 2 | 60 | 120 | 100% | 0.07 | 9 | 0.48667 | CHANNEL 9-16 | 3.8933
12 | Multi Mini 2-12 | 65 | multi | LED C4 | 0.07 | 8.4 | 2 | 60 | 120 | 100% | 0.07 | 10 | 0.48667 | TOTAL AMPS
13 | Multi Mini 2-13 | 65 | multi | LED C4 | 0.07 | 8.4 | 2 | 60 | 120 | 100% | 0.07 | 11 | 0.48667
14 | Multi Mini 2-14 | 65 | multi | LED C4 | 0.07 | 8.4 | 2 | 60 | 120 | 100% | 0.07 | 12 | 0.48667
15 | Multi Mini 2-15 | 65 | multi | LED C4 | 0.07 | 8.4 | 2 | 60 | 120 | 100% | 0.07 | 13 | 0.48667
16 | Multi Mini 2-16 | 65 | multi | LED C4 | 0.07 | 8.4 | 2 | 60 | 120 | 100% | 0.07 | 14 | 0.48667 | Total Watts | 934.4
1 | Multi Mini 2-1 |  | multi | Mini 100 | 0.25 | 50 | 2 | 100 | 200 | 100% | 0.41667 | 15 | 0.48667 | Total Lights | 5120
2 | Multi Mini 2-2 |  | multi | Mini 100 | 0.25 | 50 | 2 | 100 | 200 | 100% | 0.41667 | 16 | 0.48667 | Total Ext Cords | 1180
3 | Multi Mini 2-3 |  | multi | Mini 100 | 0.25 | 50 | 2 | 100 | 200 | 100% | 0.41667
4 | Multi Mini 2-4 |  | multi | Mini 100 | 0.25 | 50 | 2 | 100 | 200 | 100% | 0.41667 | NOTES & COMMENTS
5 | Multi Mini 2-5 |  | multi | Mini 100 | 0.25 | 50 | 2 | 100 | 200 | 100% | 0.41667
6 | Multi Mini 2-6 |  | multi | Mini 100 | 0.25 | 50 | 2 | 100 | 200 | 100% | 0.41667
7 | Multi Mini 2-7 |  | multi | Mini 100 | 0.25 | 50 | 2 | 100 | 200 | 100% | 0.41667
8 | Multi Mini 2-8 |  | multi | Mini 100 | 0.25 | 50 | 2 | 100 | 200 | 100% | 0.41667
9 | Multi Mini 2-9 |  | multi | Mini 100 | 0.25 | 50 | 2 | 100 | 200 | 100% | 0.41667
10 | Multi Mini 2-10 |  | multi | Mini 100 | 0.25 | 50 | 2 | 100 | 200 | 100% | 0.41667
11 | Multi Mini 2-11 |  | multi | Mini 100 | 0.25 | 50 | 2 | 100 | 200 | 100% | 0.41667
12 | Multi Mini 2-12 |  | multi | Mini 100 | 0.25 | 50 | 2 | 100 | 200 | 100% | 0.41667
13 | Multi Mini 2-13 |  | multi | Mini 100 | 0.25 | 50 | 2 | 100 | 200 | 100% | 0.41667
14 | Multi Mini 2-14 |  | multi | Mini 100 | 0.25 | 50 | 2 | 100 | 200 | 100% | 0.41667
15 | Multi Mini 2-15 |  | multi | Mini 100 | 0.25 | 50 | 2 | 100 | 200 | 100% | 0.41667
16 | Multi Mini 2-16 |  | multi | Mini 100 | 0.25 | 50 | 2 | 100 | 200 | 100% | 0.41667
[5 empty] | 0 |  |  |  | 0 | 100% | 0
[5 empty] | 0 |  |  |  | 0 | 100% | 0
[5 empty] | 0 |  |  |  | 0 | 100% | 0
[5 empty] | 0 |  |  |  | 0 | 100% | 0 | THE TOTAL AMPERAGE ON THIS SHEET ASSUMES 100% AT ALL TIMES. SEE THE INSTRUCTION TAB FOR MORE INFO.
[5 empty] | 0 |  |  |  | 0 | 100% | 0
[5 empty] | 0 |  |  |  | 0 | 100% | 0
IF YOU NEED TO ADD MORE LINES INSERT LINES ABOVE AND COPY FORMULAS DOWN. DO NOT ENTER BELOW THIS LINE.
YOU WILL HAVE TO UNPROTECT THE SHEET TO DO THIS!
Note on D2: Unit numbers are listed in the same order as LOR configuration
Note on A5: The drop down list corresponds directly to the channel numbers to the far right. You can use the same channel more than once for different types and it will still calculate
Note on K5: By Default this is set to 100%. It is recommended that you DO NOT change this unless you know for sure that this item will constantly run at LESS than 100% to prevent overload.

## 12
| CONTROLLER # | 18 |  | CHANNEL ASSIGNMENTS
| ACTUAL UNIT NUMBER = | 12 | << READ ME |  | CONTROLLER AMP CAPACITY |  |  | 40 | = | 20 | Per Side
[5 empty] | CHANNEL AMP CAPACITY |  |  | 8
Channel # | Location / Description | Ext Cord Length | Light Color | Light Type | Indiv. Bulb Watts | String Watts | No. of Strings | Lights Per String | Total Lights | Power Applied | Total Amps
1 | Multi Mini 3-1 | 60 | multi | LED C4 | 0.07 | 8.4 | 2 | 60 | 120 | 100% | 0.07 | CHANNEL TOTALS |  | CONTROLLER TOTALS
2 | Multi Mini 3-2 | 60 | multi | LED C4 | 0.07 | 8.4 | 2 | 60 | 120 | 100% | 0.07 | Channel | Amps | TOTAL AMPS | 7.7867
3 | Multi Mini 3-3 | 60 | multi | LED C4 | 0.07 | 8.4 | 2 | 60 | 120 | 100% | 0.07 | 1 | 0.48667
4 | Multi Mini 3-4 | 60 | multi | LED C4 | 0.07 | 8.4 | 2 | 60 | 120 | 100% | 0.07 | 2 | 0.48667
5 | Multi Mini 3-5 | 60 | multi | LED C4 | 0.07 | 8.4 | 2 | 60 | 120 | 100% | 0.07 | 3 | 0.48667
6 | Multi Mini 3-6 | 60 | multi | LED C4 | 0.07 | 8.4 | 2 | 60 | 120 | 100% | 0.07 | 4 | 0.48667
7 | Multi Mini 3-7 | 60 | multi | LED C4 | 0.07 | 8.4 | 2 | 60 | 120 | 100% | 0.07 | 5 | 0.48667
8 | Multi Mini 3-8 | 60 | multi | LED C4 | 0.07 | 8.4 | 2 | 60 | 120 | 100% | 0.07 | 6 | 0.48667
9 | Multi Mini 3-9 | 60 | multi | LED C4 | 0.07 | 8.4 | 2 | 60 | 120 | 100% | 0.07 | 7 | 0.48667 | CHANNEL 1-8 | 3.8933
10 | Multi Mini 3-10 | 60 | multi | LED C4 | 0.07 | 8.4 | 2 | 60 | 120 | 100% | 0.07 | 8 | 0.48667 | TOTAL AMPS
11 | Multi Mini 3-11 | 60 | multi | LED C4 | 0.07 | 8.4 | 2 | 60 | 120 | 100% | 0.07 | 9 | 0.48667 | CHANNEL 9-16 | 3.8933
12 | Multi Mini 3-12 | 60 | multi | LED C4 | 0.07 | 8.4 | 2 | 60 | 120 | 100% | 0.07 | 10 | 0.48667 | TOTAL AMPS
13 | Multi Mini 3-13 | 60 | multi | LED C4 | 0.07 | 8.4 | 2 | 60 | 120 | 100% | 0.07 | 11 | 0.48667
14 | Multi Mini 3-14 | 60 | multi | LED C4 | 0.07 | 8.4 | 2 | 60 | 120 | 100% | 0.07 | 12 | 0.48667
15 | Multi Mini 3-15 | 60 | multi | LED C4 | 0.07 | 8.4 | 2 | 60 | 120 | 100% | 0.07 | 13 | 0.48667
16 | Multi Mini 3-16 | 60 | multi | LED C4 | 0.07 | 8.4 | 2 | 60 | 120 | 100% | 0.07 | 14 | 0.48667 | Total Watts | 934.4
1 | Multi Mini 3-1 |  | multi | Mini 100 | 0.25 | 50 | 2 | 100 | 200 | 100% | 0.41667 | 15 | 0.48667 | Total Lights | 5120
2 | Multi Mini 3-2 |  | multi | Mini 100 | 0.25 | 50 | 2 | 100 | 200 | 100% | 0.41667 | 16 | 0.48667 | Total Ext Cords | 960
3 | Multi Mini 3-3 |  | multi | Mini 100 | 0.25 | 50 | 2 | 100 | 200 | 100% | 0.41667
4 | Multi Mini 3-4 |  | multi | Mini 100 | 0.25 | 50 | 2 | 100 | 200 | 100% | 0.41667 | NOTES & COMMENTS
5 | Multi Mini 3-5 |  | multi | Mini 100 | 0.25 | 50 | 2 | 100 | 200 | 100% | 0.41667
6 | Multi Mini 3-6 |  | multi | Mini 100 | 0.25 | 50 | 2 | 100 | 200 | 100% | 0.41667
7 | Multi Mini 3-7 |  | multi | Mini 100 | 0.25 | 50 | 2 | 100 | 200 | 100% | 0.41667
8 | Multi Mini 3-8 |  | multi | Mini 100 | 0.25 | 50 | 2 | 100 | 200 | 100% | 0.41667
9 | Multi Mini 3-9 |  | multi | Mini 100 | 0.25 | 50 | 2 | 100 | 200 | 100% | 0.41667
10 | Multi Mini 3-10 |  | multi | Mini 100 | 0.25 | 50 | 2 | 100 | 200 | 100% | 0.41667
11 | Multi Mini 3-11 |  | multi | Mini 100 | 0.25 | 50 | 2 | 100 | 200 | 100% | 0.41667
12 | Multi Mini 3-12 |  | multi | Mini 100 | 0.25 | 50 | 2 | 100 | 200 | 100% | 0.41667
13 | Multi Mini 3-13 |  | multi | Mini 100 | 0.25 | 50 | 2 | 100 | 200 | 100% | 0.41667
14 | Multi Mini 3-14 |  | multi | Mini 100 | 0.25 | 50 | 2 | 100 | 200 | 100% | 0.41667
15 | Multi Mini 3-15 |  | multi | Mini 100 | 0.25 | 50 | 2 | 100 | 200 | 100% | 0.41667
16 | Multi Mini 3-16 |  | multi | Mini 100 | 0.25 | 50 | 2 | 100 | 200 | 100% | 0.41667
[5 empty] | 0 |  |  |  | 0 | 100% | 0
[5 empty] | 0 |  |  |  | 0 | 100% | 0
[5 empty] | 0 |  |  |  | 0 | 100% | 0
[5 empty] | 0 |  |  |  | 0 | 100% | 0 | THE TOTAL AMPERAGE ON THIS SHEET ASSUMES 100% AT ALL TIMES. SEE THE INSTRUCTION TAB FOR MORE INFO.
[5 empty] | 0 |  |  |  | 0 | 100% | 0
[5 empty] | 0 |  |  |  | 0 | 100% | 0
IF YOU NEED TO ADD MORE LINES INSERT LINES ABOVE AND COPY FORMULAS DOWN. DO NOT ENTER BELOW THIS LINE.
YOU WILL HAVE TO UNPROTECT THE SHEET TO DO THIS!
Note on D2: Unit numbers are listed in the same order as LOR configuration
Note on A5: The drop down list corresponds directly to the channel numbers to the far right. You can use the same channel more than once for different types and it will still calculate
Note on K5: By Default this is set to 100%. It is recommended that you DO NOT change this unless you know for sure that this item will constantly run at LESS than 100% to prevent overload.

## 13
| CONTROLLER # | 19 |  | CHANNEL ASSIGNMENTS
| ACTUAL UNIT NUMBER = | 13 | << READ ME |  | CONTROLLER AMP CAPACITY |  |  |  | = | 0 | Per Side
CHANNEL AMP CAPACITY
Channel # | Location / Description | Ext Cord Length | Light Color | Light Type | Indiv. Bulb Watts | String Watts | No. of Strings | Lights Per String | Total Lights | Power Applied | Total Amps
[5 empty] | 0 |  |  |  | 0 | 100% | 0 | CHANNEL TOTALS |  | CONTROLLER TOTALS
[5 empty] | 0 |  |  |  | 0 | 100% | 0 | Channel | Amps | TOTAL AMPS | 0
[5 empty] | 0 |  |  |  | 0 | 100% | 0 | 1 | 0
[5 empty] | 0 |  |  |  | 0 | 100% | 0 | 2 | 0
[5 empty] | 0 |  |  |  | 0 | 100% | 0 | 3 | 0
[5 empty] | 0 |  |  |  | 0 | 100% | 0 | 4 | 0
[5 empty] | 0 |  |  |  | 0 | 100% | 0 | 5 | 0
[5 empty] | 0 |  |  |  | 0 | 100% | 0 | 6 | 0
[5 empty] | 0 |  |  |  | 0 | 100% | 0 | 7 | 0 | CHANNEL 1-8 | 0
[5 empty] | 0 |  |  |  | 0 | 100% | 0 | 8 | 0 | TOTAL AMPS
[5 empty] | 0 |  |  |  | 0 | 100% | 0 | 9 | 0 | CHANNEL 9-16 | 0
[5 empty] | 0 |  |  |  | 0 | 100% | 0 | 10 | 0 | TOTAL AMPS
[5 empty] | 0 |  |  |  | 0 | 100% | 0 | 11 | 0
[5 empty] | 0 |  |  |  | 0 | 100% | 0 | 12 | 0
[5 empty] | 0 |  |  |  | 0 | 100% | 0 | 13 | 0
[5 empty] | 0 |  |  |  | 0 | 100% | 0 | 14 | 0 | Total Watts | 0
[5 empty] | 0 |  |  |  | 0 | 100% | 0 | 15 | 0 | Total Lights | 0
[5 empty] | 0 |  |  |  | 0 | 100% | 0 | 16 | 0 | Total Ext Cords | 0
[5 empty] | 0 |  |  |  | 0 | 100% | 0
[5 empty] | 0 |  |  |  | 0 | 100% | 0 | NOTES & COMMENTS
[5 empty] | 0 |  |  |  | 0 | 100% | 0
[5 empty] | 0 |  |  |  | 0 | 100% | 0
[5 empty] | 0 |  |  |  | 0 | 100% | 0
[5 empty] | 0 |  |  |  | 0 | 100% | 0
[5 empty] | 0 |  |  |  | 0 | 100% | 0
[5 empty] | 0 |  |  |  | 0 | 100% | 0
[5 empty] | 0 |  |  |  | 0 | 100% | 0
[5 empty] | 0 |  |  |  | 0 | 100% | 0
[5 empty] | 0 |  |  |  | 0 | 100% | 0
[5 empty] | 0 |  |  |  | 0 | 100% | 0
[5 empty] | 0 |  |  |  | 0 | 100% | 0
[5 empty] | 0 |  |  |  | 0 | 100% | 0
[5 empty] | 0 |  |  |  | 0 | 100% | 0
[5 empty] | 0 |  |  |  | 0 | 100% | 0
[5 empty] | 0 |  |  |  | 0 | 100% | 0
[5 empty] | 0 |  |  |  | 0 | 100% | 0 | THE TOTAL AMPERAGE ON THIS SHEET ASSUMES 100% AT ALL TIMES. SEE THE INSTRUCTION TAB FOR MORE INFO.
[5 empty] | 0 |  |  |  | 0 | 100% | 0
[5 empty] | 0 |  |  |  | 0 | 100% | 0
IF YOU NEED TO ADD MORE LINES INSERT LINES ABOVE AND COPY FORMULAS DOWN. DO NOT ENTER BELOW THIS LINE.
YOU WILL HAVE TO UNPROTECT THE SHEET TO DO THIS!
Note on D2: Unit numbers are listed in the same order as LOR configuration
Note on A5: The drop down list corresponds directly to the channel numbers to the far right. You can use the same channel more than once for different types and it will still calculate
Note on K5: By Default this is set to 100%. It is recommended that you DO NOT change this unless you know for sure that this item will constantly run at LESS than 100% to prevent overload.

## 14
| CONTROLLER # | 20 |  | CHANNEL ASSIGNMENTS
| ACTUAL UNIT NUMBER = | 14 | << READ ME |  | CONTROLLER AMP CAPACITY |  |  |  | = | 0 | Per Side
CHANNEL AMP CAPACITY
Channel # | Location / Description | Ext Cord Length | Light Color | Light Type | Indiv. Bulb Watts | String Watts | No. of Strings | Lights Per String | Total Lights | Power Applied | Total Amps
[5 empty] | 0 |  |  |  | 0 | 100% | 0 | CHANNEL TOTALS |  | CONTROLLER TOTALS
[5 empty] | 0 |  |  |  | 0 | 100% | 0 | Channel | Amps | TOTAL AMPS | 0
[5 empty] | 0 |  |  |  | 0 | 100% | 0 | 1 | 0
[5 empty] | 0 |  |  |  | 0 | 100% | 0 | 2 | 0
[5 empty] | 0 |  |  |  | 0 | 100% | 0 | 3 | 0
[5 empty] | 0 |  |  |  | 0 | 100% | 0 | 4 | 0
[5 empty] | 0 |  |  |  | 0 | 100% | 0 | 5 | 0
[5 empty] | 0 |  |  |  | 0 | 100% | 0 | 6 | 0
[5 empty] | 0 |  |  |  | 0 | 100% | 0 | 7 | 0 | CHANNEL 1-8 | 0
[5 empty] | 0 |  |  |  | 0 | 100% | 0 | 8 | 0 | TOTAL AMPS
[5 empty] | 0 |  |  |  | 0 | 100% | 0 | 9 | 0 | CHANNEL 9-16 | 0
[5 empty] | 0 |  |  |  | 0 | 100% | 0 | 10 | 0 | TOTAL AMPS
[5 empty] | 0 |  |  |  | 0 | 100% | 0 | 11 | 0
[5 empty] | 0 |  |  |  | 0 | 100% | 0 | 12 | 0
[5 empty] | 0 |  |  |  | 0 | 100% | 0 | 13 | 0
[5 empty] | 0 |  |  |  | 0 | 100% | 0 | 14 | 0 | Total Watts | 0
[5 empty] | 0 |  |  |  | 0 | 100% | 0 | 15 | 0 | Total Lights | 0
[5 empty] | 0 |  |  |  | 0 | 100% | 0 | 16 | 0 | Total Ext Cords | 0
[5 empty] | 0 |  |  |  | 0 | 100% | 0
[5 empty] | 0 |  |  |  | 0 | 100% | 0 | NOTES & COMMENTS
[5 empty] | 0 |  |  |  | 0 | 100% | 0
[5 empty] | 0 |  |  |  | 0 | 100% | 0
[5 empty] | 0 |  |  |  | 0 | 100% | 0
[5 empty] | 0 |  |  |  | 0 | 100% | 0
[5 empty] | 0 |  |  |  | 0 | 100% | 0
[5 empty] | 0 |  |  |  | 0 | 100% | 0
[5 empty] | 0 |  |  |  | 0 | 100% | 0
[5 empty] | 0 |  |  |  | 0 | 100% | 0
[5 empty] | 0 |  |  |  | 0 | 100% | 0
[5 empty] | 0 |  |  |  | 0 | 100% | 0
[5 empty] | 0 |  |  |  | 0 | 100% | 0
[5 empty] | 0 |  |  |  | 0 | 100% | 0
[5 empty] | 0 |  |  |  | 0 | 100% | 0
[5 empty] | 0 |  |  |  | 0 | 100% | 0
[5 empty] | 0 |  |  |  | 0 | 100% | 0
[5 empty] | 0 |  |  |  | 0 | 100% | 0 | THE TOTAL AMPERAGE ON THIS SHEET ASSUMES 100% AT ALL TIMES. SEE THE INSTRUCTION TAB FOR MORE INFO.
[5 empty] | 0 |  |  |  | 0 | 100% | 0
[5 empty] | 0 |  |  |  | 0 | 100% | 0
IF YOU NEED TO ADD MORE LINES INSERT LINES ABOVE AND COPY FORMULAS DOWN. DO NOT ENTER BELOW THIS LINE.
YOU WILL HAVE TO UNPROTECT THE SHEET TO DO THIS!
Note on D2: Unit numbers are listed in the same order as LOR configuration
Note on A5: The drop down list corresponds directly to the channel numbers to the far right. You can use the same channel more than once for different types and it will still calculate
Note on K5: By Default this is set to 100%. It is recommended that you DO NOT change this unless you know for sure that this item will constantly run at LESS than 100% to prevent overload.

## 15
| CONTROLLER # | 21 |  | CHANNEL ASSIGNMENTS
| ACTUAL UNIT NUMBER = | 15 | << READ ME |  | CONTROLLER AMP CAPACITY |  |  |  | = | 0 | Per Side
CHANNEL AMP CAPACITY
Channel # | Location / Description | Ext Cord Length | Light Color | Light Type | Indiv. Bulb Watts | String Watts | No. of Strings | Lights Per String | Total Lights | Power Applied | Total Amps
[5 empty] | 0 |  |  |  | 0 | 100% | 0 | CHANNEL TOTALS |  | CONTROLLER TOTALS
[5 empty] | 0 |  |  |  | 0 | 100% | 0 | Channel | Amps | TOTAL AMPS | 0
[5 empty] | 0 |  |  |  | 0 | 100% | 0 | 1 | 0
[5 empty] | 0 |  |  |  | 0 | 100% | 0 | 2 | 0
[5 empty] | 0 |  |  |  | 0 | 100% | 0 | 3 | 0
[5 empty] | 0 |  |  |  | 0 | 100% | 0 | 4 | 0
[5 empty] | 0 |  |  |  | 0 | 100% | 0 | 5 | 0
[5 empty] | 0 |  |  |  | 0 | 100% | 0 | 6 | 0
[5 empty] | 0 |  |  |  | 0 | 100% | 0 | 7 | 0 | CHANNEL 1-8 | 0
[5 empty] | 0 |  |  |  | 0 | 100% | 0 | 8 | 0 | TOTAL AMPS
[5 empty] | 0 |  |  |  | 0 | 100% | 0 | 9 | 0 | CHANNEL 9-16 | 0
[5 empty] | 0 |  |  |  | 0 | 100% | 0 | 10 | 0 | TOTAL AMPS
[5 empty] | 0 |  |  |  | 0 | 100% | 0 | 11 | 0
[5 empty] | 0 |  |  |  | 0 | 100% | 0 | 12 | 0
[5 empty] | 0 |  |  |  | 0 | 100% | 0 | 13 | 0
[5 empty] | 0 |  |  |  | 0 | 100% | 0 | 14 | 0 | Total Watts | 0
[5 empty] | 0 |  |  |  | 0 | 100% | 0 | 15 | 0 | Total Lights | 0
[5 empty] | 0 |  |  |  | 0 | 100% | 0 | 16 | 0 | Total Ext Cords | 0
[5 empty] | 0 |  |  |  | 0 | 100% | 0
[5 empty] | 0 |  |  |  | 0 | 100% | 0 | NOTES & COMMENTS
[5 empty] | 0 |  |  |  | 0 | 100% | 0
[5 empty] | 0 |  |  |  | 0 | 100% | 0
[5 empty] | 0 |  |  |  | 0 | 100% | 0
[5 empty] | 0 |  |  |  | 0 | 100% | 0
[5 empty] | 0 |  |  |  | 0 | 100% | 0
[5 empty] | 0 |  |  |  | 0 | 100% | 0
[5 empty] | 0 |  |  |  | 0 | 100% | 0
[5 empty] | 0 |  |  |  | 0 | 100% | 0
[5 empty] | 0 |  |  |  | 0 | 100% | 0
[5 empty] | 0 |  |  |  | 0 | 100% | 0
[5 empty] | 0 |  |  |  | 0 | 100% | 0
[5 empty] | 0 |  |  |  | 0 | 100% | 0
[5 empty] | 0 |  |  |  | 0 | 100% | 0
[5 empty] | 0 |  |  |  | 0 | 100% | 0
[5 empty] | 0 |  |  |  | 0 | 100% | 0
[5 empty] | 0 |  |  |  | 0 | 100% | 0 | THE TOTAL AMPERAGE ON THIS SHEET ASSUMES 100% AT ALL TIMES. SEE THE INSTRUCTION TAB FOR MORE INFO.
[5 empty] | 0 |  |  |  | 0 | 100% | 0
[5 empty] | 0 |  |  |  | 0 | 100% | 0
IF YOU NEED TO ADD MORE LINES INSERT LINES ABOVE AND COPY FORMULAS DOWN. DO NOT ENTER BELOW THIS LINE.
YOU WILL HAVE TO UNPROTECT THE SHEET TO DO THIS!
Note on D2: Unit numbers are listed in the same order as LOR configuration
Note on A5: The drop down list corresponds directly to the channel numbers to the far right. You can use the same channel more than once for different types and it will still calculate
Note on K5: By Default this is set to 100%. It is recommended that you DO NOT change this unless you know for sure that this item will constantly run at LESS than 100% to prevent overload.

## 16
| CONTROLLER # | 22 |  | CHANNEL ASSIGNMENTS
| ACTUAL UNIT NUMBER = | 16 | << READ ME |  | CONTROLLER AMP CAPACITY |  |  |  | = | 0 | Per Side
CHANNEL AMP CAPACITY
Channel # | Location / Description | Ext Cord Length | Light Color | Light Type | Indiv. Bulb Watts | String Watts | No. of Strings | Lights Per String | Total Lights | Power Applied | Total Amps
[5 empty] | 0 |  |  |  | 0 | 100% | 0 | CHANNEL TOTALS |  | CONTROLLER TOTALS
[5 empty] | 0 |  |  |  | 0 | 100% | 0 | Channel | Amps | TOTAL AMPS | 0
[5 empty] | 0 |  |  |  | 0 | 100% | 0 | 1 | 0
[5 empty] | 0 |  |  |  | 0 | 100% | 0 | 2 | 0
[5 empty] | 0 |  |  |  | 0 | 100% | 0 | 3 | 0
[5 empty] | 0 |  |  |  | 0 | 100% | 0 | 4 | 0
[5 empty] | 0 |  |  |  | 0 | 100% | 0 | 5 | 0
[5 empty] | 0 |  |  |  | 0 | 100% | 0 | 6 | 0
[5 empty] | 0 |  |  |  | 0 | 100% | 0 | 7 | 0 | CHANNEL 1-8 | 0
[5 empty] | 0 |  |  |  | 0 | 100% | 0 | 8 | 0 | TOTAL AMPS
[5 empty] | 0 |  |  |  | 0 | 100% | 0 | 9 | 0 | CHANNEL 9-16 | 0
[5 empty] | 0 |  |  |  | 0 | 100% | 0 | 10 | 0 | TOTAL AMPS
[5 empty] | 0 |  |  |  | 0 | 100% | 0 | 11 | 0
[5 empty] | 0 |  |  |  | 0 | 100% | 0 | 12 | 0
[5 empty] | 0 |  |  |  | 0 | 100% | 0 | 13 | 0
[5 empty] | 0 |  |  |  | 0 | 100% | 0 | 14 | 0 | Total Watts | 0
[5 empty] | 0 |  |  |  | 0 | 100% | 0 | 15 | 0 | Total Lights | 0
[5 empty] | 0 |  |  |  | 0 | 100% | 0 | 16 | 0 | Total Ext Cords | 0
[5 empty] | 0 |  |  |  | 0 | 100% | 0
[5 empty] | 0 |  |  |  | 0 | 100% | 0 | NOTES & COMMENTS
[5 empty] | 0 |  |  |  | 0 | 100% | 0
[5 empty] | 0 |  |  |  | 0 | 100% | 0
[5 empty] | 0 |  |  |  | 0 | 100% | 0
[5 empty] | 0 |  |  |  | 0 | 100% | 0
[5 empty] | 0 |  |  |  | 0 | 100% | 0
[5 empty] | 0 |  |  |  | 0 | 100% | 0
[5 empty] | 0 |  |  |  | 0 | 100% | 0
[5 empty] | 0 |  |  |  | 0 | 100% | 0
[5 empty] | 0 |  |  |  | 0 | 100% | 0
[5 empty] | 0 |  |  |  | 0 | 100% | 0
[5 empty] | 0 |  |  |  | 0 | 100% | 0
[5 empty] | 0 |  |  |  | 0 | 100% | 0
[5 empty] | 0 |  |  |  | 0 | 100% | 0
[5 empty] | 0 |  |  |  | 0 | 100% | 0
[5 empty] | 0 |  |  |  | 0 | 100% | 0
[5 empty] | 0 |  |  |  | 0 | 100% | 0 | THE TOTAL AMPERAGE ON THIS SHEET ASSUMES 100% AT ALL TIMES. SEE THE INSTRUCTION TAB FOR MORE INFO.
[5 empty] | 0 |  |  |  | 0 | 100% | 0
[5 empty] | 0 |  |  |  | 0 | 100% | 0
IF YOU NEED TO ADD MORE LINES INSERT LINES ABOVE AND COPY FORMULAS DOWN. DO NOT ENTER BELOW THIS LINE.
YOU WILL HAVE TO UNPROTECT THE SHEET TO DO THIS!
Note on D2: Unit numbers are listed in the same order as LOR configuration
Note on A5: The drop down list corresponds directly to the channel numbers to the far right. You can use the same channel more than once for different types and it will still calculate
Note on K5: By Default this is set to 100%. It is recommended that you DO NOT change this unless you know for sure that this item will constantly run at LESS than 100% to prevent overload.

## 17
| CONTROLLER # | 23 |  | CHANNEL ASSIGNMENTS
| ACTUAL UNIT NUMBER = | 17 | << READ ME |  | CONTROLLER AMP CAPACITY |  |  |  | = | 0 | Per Side
CHANNEL AMP CAPACITY
Channel # | Location / Description | Ext Cord Length | Light Color | Light Type | Indiv. Bulb Watts | String Watts | No. of Strings | Lights Per String | Total Lights | Power Applied | Total Amps
[5 empty] | 0 |  |  |  | 0 | 100% | 0 | CHANNEL TOTALS |  | CONTROLLER TOTALS
[5 empty] | 0 |  |  |  | 0 | 100% | 0 | Channel | Amps | TOTAL AMPS | 0
[5 empty] | 0 |  |  |  | 0 | 100% | 0 | 1 | 0
[5 empty] | 0 |  |  |  | 0 | 100% | 0 | 2 | 0
[5 empty] | 0 |  |  |  | 0 | 100% | 0 | 3 | 0
[5 empty] | 0 |  |  |  | 0 | 100% | 0 | 4 | 0
[5 empty] | 0 |  |  |  | 0 | 100% | 0 | 5 | 0
[5 empty] | 0 |  |  |  | 0 | 100% | 0 | 6 | 0
[5 empty] | 0 |  |  |  | 0 | 100% | 0 | 7 | 0 | CHANNEL 1-8 | 0
[5 empty] | 0 |  |  |  | 0 | 100% | 0 | 8 | 0 | TOTAL AMPS
[5 empty] | 0 |  |  |  | 0 | 100% | 0 | 9 | 0 | CHANNEL 9-16 | 0
[5 empty] | 0 |  |  |  | 0 | 100% | 0 | 10 | 0 | TOTAL AMPS
[5 empty] | 0 |  |  |  | 0 | 100% | 0 | 11 | 0
[5 empty] | 0 |  |  |  | 0 | 100% | 0 | 12 | 0
[5 empty] | 0 |  |  |  | 0 | 100% | 0 | 13 | 0
[5 empty] | 0 |  |  |  | 0 | 100% | 0 | 14 | 0 | Total Watts | 0
[5 empty] | 0 |  |  |  | 0 | 100% | 0 | 15 | 0 | Total Lights | 0
[5 empty] | 0 |  |  |  | 0 | 100% | 0 | 16 | 0 | Total Ext Cords | 0
[5 empty] | 0 |  |  |  | 0 | 100% | 0
[5 empty] | 0 |  |  |  | 0 | 100% | 0 | NOTES & COMMENTS
[5 empty] | 0 |  |  |  | 0 | 100% | 0
[5 empty] | 0 |  |  |  | 0 | 100% | 0
[5 empty] | 0 |  |  |  | 0 | 100% | 0
[5 empty] | 0 |  |  |  | 0 | 100% | 0
[5 empty] | 0 |  |  |  | 0 | 100% | 0
[5 empty] | 0 |  |  |  | 0 | 100% | 0
[5 empty] | 0 |  |  |  | 0 | 100% | 0
[5 empty] | 0 |  |  |  | 0 | 100% | 0
[5 empty] | 0 |  |  |  | 0 | 100% | 0
[5 empty] | 0 |  |  |  | 0 | 100% | 0
[5 empty] | 0 |  |  |  | 0 | 100% | 0
[5 empty] | 0 |  |  |  | 0 | 100% | 0
[5 empty] | 0 |  |  |  | 0 | 100% | 0
[5 empty] | 0 |  |  |  | 0 | 100% | 0
[5 empty] | 0 |  |  |  | 0 | 100% | 0
[5 empty] | 0 |  |  |  | 0 | 100% | 0 | THE TOTAL AMPERAGE ON THIS SHEET ASSUMES 100% AT ALL TIMES. SEE THE INSTRUCTION TAB FOR MORE INFO.
[5 empty] | 0 |  |  |  | 0 | 100% | 0
[5 empty] | 0 |  |  |  | 0 | 100% | 0
IF YOU NEED TO ADD MORE LINES INSERT LINES ABOVE AND COPY FORMULAS DOWN. DO NOT ENTER BELOW THIS LINE.
YOU WILL HAVE TO UNPROTECT THE SHEET TO DO THIS!
Note on D2: Unit numbers are listed in the same order as LOR configuration
Note on A5: The drop down list corresponds directly to the channel numbers to the far right. You can use the same channel more than once for different types and it will still calculate
Note on K5: By Default this is set to 100%. It is recommended that you DO NOT change this unless you know for sure that this item will constantly run at LESS than 100% to prevent overload.

## 18
| CONTROLLER # | 24 |  | CHANNEL ASSIGNMENTS
| ACTUAL UNIT NUMBER = | 18 | << READ ME |  | CONTROLLER AMP CAPACITY |  |  |  | = | 0 | Per Side
CHANNEL AMP CAPACITY
Channel # | Location / Description | Ext Cord Length | Light Color | Light Type | Indiv. Bulb Watts | String Watts | No. of Strings | Lights Per String | Total Lights | Power Applied | Total Amps
[5 empty] | 0 |  |  |  | 0 | 100% | 0 | CHANNEL TOTALS |  | CONTROLLER TOTALS
[5 empty] | 0 |  |  |  | 0 | 100% | 0 | Channel | Amps | TOTAL AMPS | 0
[5 empty] | 0 |  |  |  | 0 | 100% | 0 | 1 | 0
[5 empty] | 0 |  |  |  | 0 | 100% | 0 | 2 | 0
[5 empty] | 0 |  |  |  | 0 | 100% | 0 | 3 | 0
[5 empty] | 0 |  |  |  | 0 | 100% | 0 | 4 | 0
[5 empty] | 0 |  |  |  | 0 | 100% | 0 | 5 | 0
[5 empty] | 0 |  |  |  | 0 | 100% | 0 | 6 | 0
[5 empty] | 0 |  |  |  | 0 | 100% | 0 | 7 | 0 | CHANNEL 1-8 | 0
[5 empty] | 0 |  |  |  | 0 | 100% | 0 | 8 | 0 | TOTAL AMPS
[5 empty] | 0 |  |  |  | 0 | 100% | 0 | 9 | 0 | CHANNEL 9-16 | 0
[5 empty] | 0 |  |  |  | 0 | 100% | 0 | 10 | 0 | TOTAL AMPS
[5 empty] | 0 |  |  |  | 0 | 100% | 0 | 11 | 0
[5 empty] | 0 |  |  |  | 0 | 100% | 0 | 12 | 0
[5 empty] | 0 |  |  |  | 0 | 100% | 0 | 13 | 0
[5 empty] | 0 |  |  |  | 0 | 100% | 0 | 14 | 0 | Total Watts | 0
[5 empty] | 0 |  |  |  | 0 | 100% | 0 | 15 | 0 | Total Lights | 0
[5 empty] | 0 |  |  |  | 0 | 100% | 0 | 16 | 0 | Total Ext Cords | 0
[5 empty] | 0 |  |  |  | 0 | 100% | 0
[5 empty] | 0 |  |  |  | 0 | 100% | 0 | NOTES & COMMENTS
[5 empty] | 0 |  |  |  | 0 | 100% | 0
[5 empty] | 0 |  |  |  | 0 | 100% | 0
[5 empty] | 0 |  |  |  | 0 | 100% | 0
[5 empty] | 0 |  |  |  | 0 | 100% | 0
[5 empty] | 0 |  |  |  | 0 | 100% | 0
[5 empty] | 0 |  |  |  | 0 | 100% | 0
[5 empty] | 0 |  |  |  | 0 | 100% | 0
[5 empty] | 0 |  |  |  | 0 | 100% | 0
[5 empty] | 0 |  |  |  | 0 | 100% | 0
[5 empty] | 0 |  |  |  | 0 | 100% | 0
[5 empty] | 0 |  |  |  | 0 | 100% | 0
[5 empty] | 0 |  |  |  | 0 | 100% | 0
[5 empty] | 0 |  |  |  | 0 | 100% | 0
[5 empty] | 0 |  |  |  | 0 | 100% | 0
[5 empty] | 0 |  |  |  | 0 | 100% | 0
[5 empty] | 0 |  |  |  | 0 | 100% | 0 | THE TOTAL AMPERAGE ON THIS SHEET ASSUMES 100% AT ALL TIMES. SEE THE INSTRUCTION TAB FOR MORE INFO.
[5 empty] | 0 |  |  |  | 0 | 100% | 0
[5 empty] | 0 |  |  |  | 0 | 100% | 0
IF YOU NEED TO ADD MORE LINES INSERT LINES ABOVE AND COPY FORMULAS DOWN. DO NOT ENTER BELOW THIS LINE.
YOU WILL HAVE TO UNPROTECT THE SHEET TO DO THIS!
Note on D2: Unit numbers are listed in the same order as LOR configuration
Note on A5: The drop down list corresponds directly to the channel numbers to the far right. You can use the same channel more than once for different types and it will still calculate
Note on K5: By Default this is set to 100%. It is recommended that you DO NOT change this unless you know for sure that this item will constantly run at LESS than 100% to prevent overload.

## 19
| CONTROLLER # | 25 |  | CHANNEL ASSIGNMENTS
| ACTUAL UNIT NUMBER = | 19 | << READ ME |  | CONTROLLER AMP CAPACITY |  |  |  | = | 0 | Per Side
CHANNEL AMP CAPACITY
Channel # | Location / Description | Ext Cord Length | Light Color | Light Type | Indiv. Bulb Watts | String Watts | No. of Strings | Lights Per String | Total Lights | Power Applied | Total Amps
[5 empty] | 0 |  |  |  | 0 | 100% | 0 | CHANNEL TOTALS |  | CONTROLLER TOTALS
[5 empty] | 0 |  |  |  | 0 | 100% | 0 | Channel | Amps | TOTAL AMPS | 0
[5 empty] | 0 |  |  |  | 0 | 100% | 0 | 1 | 0
[5 empty] | 0 |  |  |  | 0 | 100% | 0 | 2 | 0
[5 empty] | 0 |  |  |  | 0 | 100% | 0 | 3 | 0
[5 empty] | 0 |  |  |  | 0 | 100% | 0 | 4 | 0
[5 empty] | 0 |  |  |  | 0 | 100% | 0 | 5 | 0
[5 empty] | 0 |  |  |  | 0 | 100% | 0 | 6 | 0
[5 empty] | 0 |  |  |  | 0 | 100% | 0 | 7 | 0 | CHANNEL 1-8 | 0
[5 empty] | 0 |  |  |  | 0 | 100% | 0 | 8 | 0 | TOTAL AMPS
[5 empty] | 0 |  |  |  | 0 | 100% | 0 | 9 | 0 | CHANNEL 9-16 | 0
[5 empty] | 0 |  |  |  | 0 | 100% | 0 | 10 | 0 | TOTAL AMPS
[5 empty] | 0 |  |  |  | 0 | 100% | 0 | 11 | 0
[5 empty] | 0 |  |  |  | 0 | 100% | 0 | 12 | 0
[5 empty] | 0 |  |  |  | 0 | 100% | 0 | 13 | 0
[5 empty] | 0 |  |  |  | 0 | 100% | 0 | 14 | 0 | Total Watts | 0
[5 empty] | 0 |  |  |  | 0 | 100% | 0 | 15 | 0 | Total Lights | 0
[5 empty] | 0 |  |  |  | 0 | 100% | 0 | 16 | 0 | Total Ext Cords | 0
[5 empty] | 0 |  |  |  | 0 | 100% | 0
[5 empty] | 0 |  |  |  | 0 | 100% | 0 | NOTES & COMMENTS
[5 empty] | 0 |  |  |  | 0 | 100% | 0
[5 empty] | 0 |  |  |  | 0 | 100% | 0
[5 empty] | 0 |  |  |  | 0 | 100% | 0
[5 empty] | 0 |  |  |  | 0 | 100% | 0
[5 empty] | 0 |  |  |  | 0 | 100% | 0
[5 empty] | 0 |  |  |  | 0 | 100% | 0
[5 empty] | 0 |  |  |  | 0 | 100% | 0
[5 empty] | 0 |  |  |  | 0 | 100% | 0
[5 empty] | 0 |  |  |  | 0 | 100% | 0
[5 empty] | 0 |  |  |  | 0 | 100% | 0
[5 empty] | 0 |  |  |  | 0 | 100% | 0
[5 empty] | 0 |  |  |  | 0 | 100% | 0
[5 empty] | 0 |  |  |  | 0 | 100% | 0
[5 empty] | 0 |  |  |  | 0 | 100% | 0
[5 empty] | 0 |  |  |  | 0 | 100% | 0
[5 empty] | 0 |  |  |  | 0 | 100% | 0 | THE TOTAL AMPERAGE ON THIS SHEET ASSUMES 100% AT ALL TIMES. SEE THE INSTRUCTION TAB FOR MORE INFO.
[5 empty] | 0 |  |  |  | 0 | 100% | 0
[5 empty] | 0 |  |  |  | 0 | 100% | 0
IF YOU NEED TO ADD MORE LINES INSERT LINES ABOVE AND COPY FORMULAS DOWN. DO NOT ENTER BELOW THIS LINE.
YOU WILL HAVE TO UNPROTECT THE SHEET TO DO THIS!
Note on D2: Unit numbers are listed in the same order as LOR configuration
Note on A5: The drop down list corresponds directly to the channel numbers to the far right. You can use the same channel more than once for different types and it will still calculate
Note on K5: By Default this is set to 100%. It is recommended that you DO NOT change this unless you know for sure that this item will constantly run at LESS than 100% to prevent overload.

## 1A
| CONTROLLER # | 26 |  | CHANNEL ASSIGNMENTS
| ACTUAL UNIT NUMBER = | 1A | << READ ME |  | CONTROLLER AMP CAPACITY |  |  |  | = | 0 | Per Side
CHANNEL AMP CAPACITY
Channel # | Location / Description | Ext Cord Length | Light Color | Light Type | Indiv. Bulb Watts | String Watts | No. of Strings | Lights Per String | Total Lights | Power Applied | Total Amps
[5 empty] | 0 |  |  |  | 0 | 100% | 0 | CHANNEL TOTALS |  | CONTROLLER TOTALS
[5 empty] | 0 |  |  |  | 0 | 100% | 0 | Channel | Amps | TOTAL AMPS | 0
[5 empty] | 0 |  |  |  | 0 | 100% | 0 | 1 | 0
[5 empty] | 0 |  |  |  | 0 | 100% | 0 | 2 | 0
[5 empty] | 0 |  |  |  | 0 | 100% | 0 | 3 | 0
[5 empty] | 0 |  |  |  | 0 | 100% | 0 | 4 | 0
[5 empty] | 0 |  |  |  | 0 | 100% | 0 | 5 | 0
[5 empty] | 0 |  |  |  | 0 | 100% | 0 | 6 | 0
[5 empty] | 0 |  |  |  | 0 | 100% | 0 | 7 | 0 | CHANNEL 1-8 | 0
[5 empty] | 0 |  |  |  | 0 | 100% | 0 | 8 | 0 | TOTAL AMPS
[5 empty] | 0 |  |  |  | 0 | 100% | 0 | 9 | 0 | CHANNEL 9-16 | 0
[5 empty] | 0 |  |  |  | 0 | 100% | 0 | 10 | 0 | TOTAL AMPS
[5 empty] | 0 |  |  |  | 0 | 100% | 0 | 11 | 0
[5 empty] | 0 |  |  |  | 0 | 100% | 0 | 12 | 0
[5 empty] | 0 |  |  |  | 0 | 100% | 0 | 13 | 0
[5 empty] | 0 |  |  |  | 0 | 100% | 0 | 14 | 0 | Total Watts | 0
[5 empty] | 0 |  |  |  | 0 | 100% | 0 | 15 | 0 | Total Lights | 0
[5 empty] | 0 |  |  |  | 0 | 100% | 0 | 16 | 0 | Total Ext Cords | 0
[5 empty] | 0 |  |  |  | 0 | 100% | 0
[5 empty] | 0 |  |  |  | 0 | 100% | 0 | NOTES & COMMENTS
[5 empty] | 0 |  |  |  | 0 | 100% | 0
[5 empty] | 0 |  |  |  | 0 | 100% | 0
[5 empty] | 0 |  |  |  | 0 | 100% | 0
[5 empty] | 0 |  |  |  | 0 | 100% | 0
[5 empty] | 0 |  |  |  | 0 | 100% | 0
[5 empty] | 0 |  |  |  | 0 | 100% | 0
[5 empty] | 0 |  |  |  | 0 | 100% | 0
[5 empty] | 0 |  |  |  | 0 | 100% | 0
[5 empty] | 0 |  |  |  | 0 | 100% | 0
[5 empty] | 0 |  |  |  | 0 | 100% | 0
[5 empty] | 0 |  |  |  | 0 | 100% | 0
[5 empty] | 0 |  |  |  | 0 | 100% | 0
[5 empty] | 0 |  |  |  | 0 | 100% | 0
[5 empty] | 0 |  |  |  | 0 | 100% | 0
[5 empty] | 0 |  |  |  | 0 | 100% | 0
[5 empty] | 0 |  |  |  | 0 | 100% | 0 | THE TOTAL AMPERAGE ON THIS SHEET ASSUMES 100% AT ALL TIMES. SEE THE INSTRUCTION TAB FOR MORE INFO.
[5 empty] | 0 |  |  |  | 0 | 100% | 0
[5 empty] | 0 |  |  |  | 0 | 100% | 0
IF YOU NEED TO ADD MORE LINES INSERT LINES ABOVE AND COPY FORMULAS DOWN. DO NOT ENTER BELOW THIS LINE.
YOU WILL HAVE TO UNPROTECT THE SHEET TO DO THIS!
Note on D2: Unit numbers are listed in the same order as LOR configuration
Note on A5: The drop down list corresponds directly to the channel numbers to the far right. You can use the same channel more than once for different types and it will still calculate
Note on K5: By Default this is set to 100%. It is recommended that you DO NOT change this unless you know for sure that this item will constantly run at LESS than 100% to prevent overload.

## 1B
| CONTROLLER # | 27 |  | CHANNEL ASSIGNMENTS
| ACTUAL UNIT NUMBER = | 1B | << READ ME |  | CONTROLLER AMP CAPACITY |  |  |  | = | 0 | Per Side
CHANNEL AMP CAPACITY
Channel # | Location / Description | Ext Cord Length | Light Color | Light Type | Indiv. Bulb Watts | String Watts | No. of Strings | Lights Per String | Total Lights | Power Applied | Total Amps
[5 empty] | 0 |  |  |  | 0 | 100% | 0 | CHANNEL TOTALS |  | CONTROLLER TOTALS
[5 empty] | 0 |  |  |  | 0 | 100% | 0 | Channel | Amps | TOTAL AMPS | 0
[5 empty] | 0 |  |  |  | 0 | 100% | 0 | 1 | 0
[5 empty] | 0 |  |  |  | 0 | 100% | 0 | 2 | 0
[5 empty] | 0 |  |  |  | 0 | 100% | 0 | 3 | 0
[5 empty] | 0 |  |  |  | 0 | 100% | 0 | 4 | 0
[5 empty] | 0 |  |  |  | 0 | 100% | 0 | 5 | 0
[5 empty] | 0 |  |  |  | 0 | 100% | 0 | 6 | 0
[5 empty] | 0 |  |  |  | 0 | 100% | 0 | 7 | 0 | CHANNEL 1-8 | 0
[5 empty] | 0 |  |  |  | 0 | 100% | 0 | 8 | 0 | TOTAL AMPS
[5 empty] | 0 |  |  |  | 0 | 100% | 0 | 9 | 0 | CHANNEL 9-16 | 0
[5 empty] | 0 |  |  |  | 0 | 100% | 0 | 10 | 0 | TOTAL AMPS
[5 empty] | 0 |  |  |  | 0 | 100% | 0 | 11 | 0
[5 empty] | 0 |  |  |  | 0 | 100% | 0 | 12 | 0
[5 empty] | 0 |  |  |  | 0 | 100% | 0 | 13 | 0
[5 empty] | 0 |  |  |  | 0 | 100% | 0 | 14 | 0 | Total Watts | 0
[5 empty] | 0 |  |  |  | 0 | 100% | 0 | 15 | 0 | Total Lights | 0
[5 empty] | 0 |  |  |  | 0 | 100% | 0 | 16 | 0 | Total Ext Cords | 0
[5 empty] | 0 |  |  |  | 0 | 100% | 0
[5 empty] | 0 |  |  |  | 0 | 100% | 0 | NOTES & COMMENTS
[5 empty] | 0 |  |  |  | 0 | 100% | 0
[5 empty] | 0 |  |  |  | 0 | 100% | 0
[5 empty] | 0 |  |  |  | 0 | 100% | 0
[5 empty] | 0 |  |  |  | 0 | 100% | 0
[5 empty] | 0 |  |  |  | 0 | 100% | 0
[5 empty] | 0 |  |  |  | 0 | 100% | 0
[5 empty] | 0 |  |  |  | 0 | 100% | 0
[5 empty] | 0 |  |  |  | 0 | 100% | 0
[5 empty] | 0 |  |  |  | 0 | 100% | 0
[5 empty] | 0 |  |  |  | 0 | 100% | 0
[5 empty] | 0 |  |  |  | 0 | 100% | 0
[5 empty] | 0 |  |  |  | 0 | 100% | 0
[5 empty] | 0 |  |  |  | 0 | 100% | 0
[5 empty] | 0 |  |  |  | 0 | 100% | 0
[5 empty] | 0 |  |  |  | 0 | 100% | 0
[5 empty] | 0 |  |  |  | 0 | 100% | 0 | THE TOTAL AMPERAGE ON THIS SHEET ASSUMES 100% AT ALL TIMES. SEE THE INSTRUCTION TAB FOR MORE INFO.
[5 empty] | 0 |  |  |  | 0 | 100% | 0
[5 empty] | 0 |  |  |  | 0 | 100% | 0
IF YOU NEED TO ADD MORE LINES INSERT LINES ABOVE AND COPY FORMULAS DOWN. DO NOT ENTER BELOW THIS LINE.
YOU WILL HAVE TO UNPROTECT THE SHEET TO DO THIS!
Note on D2: Unit numbers are listed in the same order as LOR configuration
Note on A5: The drop down list corresponds directly to the channel numbers to the far right. You can use the same channel more than once for different types and it will still calculate
Note on K5: By Default this is set to 100%. It is recommended that you DO NOT change this unless you know for sure that this item will constantly run at LESS than 100% to prevent overload.

## 1C
| CONTROLLER # | 28 |  | CHANNEL ASSIGNMENTS
| ACTUAL UNIT NUMBER = | 1C | << READ ME |  | CONTROLLER AMP CAPACITY |  |  |  | = | 0 | Per Side
CHANNEL AMP CAPACITY
Channel # | Location / Description | Ext Cord Length | Light Color | Light Type | Indiv. Bulb Watts | String Watts | No. of Strings | Lights Per String | Total Lights | Power Applied | Total Amps
[5 empty] | 0 |  |  |  | 0 | 100% | 0 | CHANNEL TOTALS |  | CONTROLLER TOTALS
[5 empty] | 0 |  |  |  | 0 | 100% | 0 | Channel | Amps | TOTAL AMPS | 0
[5 empty] | 0 |  |  |  | 0 | 100% | 0 | 1 | 0
[5 empty] | 0 |  |  |  | 0 | 100% | 0 | 2 | 0
[5 empty] | 0 |  |  |  | 0 | 100% | 0 | 3 | 0
[5 empty] | 0 |  |  |  | 0 | 100% | 0 | 4 | 0
[5 empty] | 0 |  |  |  | 0 | 100% | 0 | 5 | 0
[5 empty] | 0 |  |  |  | 0 | 100% | 0 | 6 | 0
[5 empty] | 0 |  |  |  | 0 | 100% | 0 | 7 | 0 | CHANNEL 1-8 | 0
[5 empty] | 0 |  |  |  | 0 | 100% | 0 | 8 | 0 | TOTAL AMPS
[5 empty] | 0 |  |  |  | 0 | 100% | 0 | 9 | 0 | CHANNEL 9-16 | 0
[5 empty] | 0 |  |  |  | 0 | 100% | 0 | 10 | 0 | TOTAL AMPS
[5 empty] | 0 |  |  |  | 0 | 100% | 0 | 11 | 0
[5 empty] | 0 |  |  |  | 0 | 100% | 0 | 12 | 0
[5 empty] | 0 |  |  |  | 0 | 100% | 0 | 13 | 0
[5 empty] | 0 |  |  |  | 0 | 100% | 0 | 14 | 0 | Total Watts | 0
[5 empty] | 0 |  |  |  | 0 | 100% | 0 | 15 | 0 | Total Lights | 0
[5 empty] | 0 |  |  |  | 0 | 100% | 0 | 16 | 0 | Total Ext Cords | 0
[5 empty] | 0 |  |  |  | 0 | 100% | 0
[5 empty] | 0 |  |  |  | 0 | 100% | 0 | NOTES & COMMENTS
[5 empty] | 0 |  |  |  | 0 | 100% | 0
[5 empty] | 0 |  |  |  | 0 | 100% | 0
[5 empty] | 0 |  |  |  | 0 | 100% | 0
[5 empty] | 0 |  |  |  | 0 | 100% | 0
[5 empty] | 0 |  |  |  | 0 | 100% | 0
[5 empty] | 0 |  |  |  | 0 | 100% | 0
[5 empty] | 0 |  |  |  | 0 | 100% | 0
[5 empty] | 0 |  |  |  | 0 | 100% | 0
[5 empty] | 0 |  |  |  | 0 | 100% | 0
[5 empty] | 0 |  |  |  | 0 | 100% | 0
[5 empty] | 0 |  |  |  | 0 | 100% | 0
[5 empty] | 0 |  |  |  | 0 | 100% | 0
[5 empty] | 0 |  |  |  | 0 | 100% | 0
[5 empty] | 0 |  |  |  | 0 | 100% | 0
[5 empty] | 0 |  |  |  | 0 | 100% | 0
[5 empty] | 0 |  |  |  | 0 | 100% | 0 | THE TOTAL AMPERAGE ON THIS SHEET ASSUMES 100% AT ALL TIMES. SEE THE INSTRUCTION TAB FOR MORE INFO.
[5 empty] | 0 |  |  |  | 0 | 100% | 0
[5 empty] | 0 |  |  |  | 0 | 100% | 0
IF YOU NEED TO ADD MORE LINES INSERT LINES ABOVE AND COPY FORMULAS DOWN. DO NOT ENTER BELOW THIS LINE.
YOU WILL HAVE TO UNPROTECT THE SHEET TO DO THIS!
Note on D2: Unit numbers are listed in the same order as LOR configuration
Note on A5: The drop down list corresponds directly to the channel numbers to the far right. You can use the same channel more than once for different types and it will still calculate
Note on K5: By Default this is set to 100%. It is recommended that you DO NOT change this unless you know for sure that this item will constantly run at LESS than 100% to prevent overload.

## 1D
| CONTROLLER # | 29 |  | CHANNEL ASSIGNMENTS
| ACTUAL UNIT NUMBER = | 1D | << READ ME |  | CONTROLLER AMP CAPACITY |  |  |  | = | 0 | Per Side
CHANNEL AMP CAPACITY
Channel # | Location / Description | Ext Cord Length | Light Color | Light Type | Indiv. Bulb Watts | String Watts | No. of Strings | Lights Per String | Total Lights | Power Applied | Total Amps
[5 empty] | 0 |  |  |  | 0 | 100% | 0 | CHANNEL TOTALS |  | CONTROLLER TOTALS
[5 empty] | 0 |  |  |  | 0 | 100% | 0 | Channel | Amps | TOTAL AMPS | 0
[5 empty] | 0 |  |  |  | 0 | 100% | 0 | 1 | 0
[5 empty] | 0 |  |  |  | 0 | 100% | 0 | 2 | 0
[5 empty] | 0 |  |  |  | 0 | 100% | 0 | 3 | 0
[5 empty] | 0 |  |  |  | 0 | 100% | 0 | 4 | 0
[5 empty] | 0 |  |  |  | 0 | 100% | 0 | 5 | 0
[5 empty] | 0 |  |  |  | 0 | 100% | 0 | 6 | 0
[5 empty] | 0 |  |  |  | 0 | 100% | 0 | 7 | 0 | CHANNEL 1-8 | 0
[5 empty] | 0 |  |  |  | 0 | 100% | 0 | 8 | 0 | TOTAL AMPS
[5 empty] | 0 |  |  |  | 0 | 100% | 0 | 9 | 0 | CHANNEL 9-16 | 0
[5 empty] | 0 |  |  |  | 0 | 100% | 0 | 10 | 0 | TOTAL AMPS
[5 empty] | 0 |  |  |  | 0 | 100% | 0 | 11 | 0
[5 empty] | 0 |  |  |  | 0 | 100% | 0 | 12 | 0
[5 empty] | 0 |  |  |  | 0 | 100% | 0 | 13 | 0
[5 empty] | 0 |  |  |  | 0 | 100% | 0 | 14 | 0 | Total Watts | 0
[5 empty] | 0 |  |  |  | 0 | 100% | 0 | 15 | 0 | Total Lights | 0
[5 empty] | 0 |  |  |  | 0 | 100% | 0 | 16 | 0 | Total Ext Cords | 0
[5 empty] | 0 |  |  |  | 0 | 100% | 0
[5 empty] | 0 |  |  |  | 0 | 100% | 0 | NOTES & COMMENTS
[5 empty] | 0 |  |  |  | 0 | 100% | 0
[5 empty] | 0 |  |  |  | 0 | 100% | 0
[5 empty] | 0 |  |  |  | 0 | 100% | 0
[5 empty] | 0 |  |  |  | 0 | 100% | 0
[5 empty] | 0 |  |  |  | 0 | 100% | 0
[5 empty] | 0 |  |  |  | 0 | 100% | 0
[5 empty] | 0 |  |  |  | 0 | 100% | 0
[5 empty] | 0 |  |  |  | 0 | 100% | 0
[5 empty] | 0 |  |  |  | 0 | 100% | 0
[5 empty] | 0 |  |  |  | 0 | 100% | 0
[5 empty] | 0 |  |  |  | 0 | 100% | 0
[5 empty] | 0 |  |  |  | 0 | 100% | 0
[5 empty] | 0 |  |  |  | 0 | 100% | 0
[5 empty] | 0 |  |  |  | 0 | 100% | 0
[5 empty] | 0 |  |  |  | 0 | 100% | 0
[5 empty] | 0 |  |  |  | 0 | 100% | 0 | THE TOTAL AMPERAGE ON THIS SHEET ASSUMES 100% AT ALL TIMES. SEE THE INSTRUCTION TAB FOR MORE INFO.
[5 empty] | 0 |  |  |  | 0 | 100% | 0
[5 empty] | 0 |  |  |  | 0 | 100% | 0
IF YOU NEED TO ADD MORE LINES INSERT LINES ABOVE AND COPY FORMULAS DOWN. DO NOT ENTER BELOW THIS LINE.
YOU WILL HAVE TO UNPROTECT THE SHEET TO DO THIS!
Note on D2: Unit numbers are listed in the same order as LOR configuration
Note on A5: The drop down list corresponds directly to the channel numbers to the far right. You can use the same channel more than once for different types and it will still calculate
Note on K5: By Default this is set to 100%. It is recommended that you DO NOT change this unless you know for sure that this item will constantly run at LESS than 100% to prevent overload.

## 1E
| CONTROLLER # | 30 |  | CHANNEL ASSIGNMENTS
| ACTUAL UNIT NUMBER = | 1E | << READ ME |  | CONTROLLER AMP CAPACITY |  |  |  | = | 0 | Per Side
CHANNEL AMP CAPACITY
Channel # | Location / Description | Ext Cord Length | Light Color | Light Type | Indiv. Bulb Watts | String Watts | No. of Strings | Lights Per String | Total Lights | Power Applied | Total Amps
[5 empty] | 0 |  |  |  | 0 | 100% | 0 | CHANNEL TOTALS |  | CONTROLLER TOTALS
[5 empty] | 0 |  |  |  | 0 | 100% | 0 | Channel | Amps | TOTAL AMPS | 0
[5 empty] | 0 |  |  |  | 0 | 100% | 0 | 1 | 0
[5 empty] | 0 |  |  |  | 0 | 100% | 0 | 2 | 0
[5 empty] | 0 |  |  |  | 0 | 100% | 0 | 3 | 0
[5 empty] | 0 |  |  |  | 0 | 100% | 0 | 4 | 0
[5 empty] | 0 |  |  |  | 0 | 100% | 0 | 5 | 0
[5 empty] | 0 |  |  |  | 0 | 100% | 0 | 6 | 0
[5 empty] | 0 |  |  |  | 0 | 100% | 0 | 7 | 0 | CHANNEL 1-8 | 0
[5 empty] | 0 |  |  |  | 0 | 100% | 0 | 8 | 0 | TOTAL AMPS
[5 empty] | 0 |  |  |  | 0 | 100% | 0 | 9 | 0 | CHANNEL 9-16 | 0
[5 empty] | 0 |  |  |  | 0 | 100% | 0 | 10 | 0 | TOTAL AMPS
[5 empty] | 0 |  |  |  | 0 | 100% | 0 | 11 | 0
[5 empty] | 0 |  |  |  | 0 | 100% | 0 | 12 | 0
[5 empty] | 0 |  |  |  | 0 | 100% | 0 | 13 | 0
[5 empty] | 0 |  |  |  | 0 | 100% | 0 | 14 | 0 | Total Watts | 0
[5 empty] | 0 |  |  |  | 0 | 100% | 0 | 15 | 0 | Total Lights | 0
[5 empty] | 0 |  |  |  | 0 | 100% | 0 | 16 | 0 | Total Ext Cords | 0
[5 empty] | 0 |  |  |  | 0 | 100% | 0
[5 empty] | 0 |  |  |  | 0 | 100% | 0 | NOTES & COMMENTS
[5 empty] | 0 |  |  |  | 0 | 100% | 0
[5 empty] | 0 |  |  |  | 0 | 100% | 0
[5 empty] | 0 |  |  |  | 0 | 100% | 0
[5 empty] | 0 |  |  |  | 0 | 100% | 0
[5 empty] | 0 |  |  |  | 0 | 100% | 0
[5 empty] | 0 |  |  |  | 0 | 100% | 0
[5 empty] | 0 |  |  |  | 0 | 100% | 0
[5 empty] | 0 |  |  |  | 0 | 100% | 0
[5 empty] | 0 |  |  |  | 0 | 100% | 0
[5 empty] | 0 |  |  |  | 0 | 100% | 0
[5 empty] | 0 |  |  |  | 0 | 100% | 0
[5 empty] | 0 |  |  |  | 0 | 100% | 0
[5 empty] | 0 |  |  |  | 0 | 100% | 0
[5 empty] | 0 |  |  |  | 0 | 100% | 0
[5 empty] | 0 |  |  |  | 0 | 100% | 0
[5 empty] | 0 |  |  |  | 0 | 100% | 0 | THE TOTAL AMPERAGE ON THIS SHEET ASSUMES 100% AT ALL TIMES. SEE THE INSTRUCTION TAB FOR MORE INFO.
[5 empty] | 0 |  |  |  | 0 | 100% | 0
[5 empty] | 0 |  |  |  | 0 | 100% | 0
IF YOU NEED TO ADD MORE LINES INSERT LINES ABOVE AND COPY FORMULAS DOWN. DO NOT ENTER BELOW THIS LINE.
YOU WILL HAVE TO UNPROTECT THE SHEET TO DO THIS!
Note on D2: Unit numbers are listed in the same order as LOR configuration
Note on A5: The drop down list corresponds directly to the channel numbers to the far right. You can use the same channel more than once for different types and it will still calculate
Note on K5: By Default this is set to 100%. It is recommended that you DO NOT change this unless you know for sure that this item will constantly run at LESS than 100% to prevent overload.

## 1F
| CONTROLLER # | 31 |  | CHANNEL ASSIGNMENTS
| ACTUAL UNIT NUMBER = | 1F | << READ ME |  | CONTROLLER AMP CAPACITY |  |  |  | = | 0 | Per Side
CHANNEL AMP CAPACITY
Channel # | Location / Description | Ext Cord Length | Light Color | Light Type | Indiv. Bulb Watts | String Watts | No. of Strings | Lights Per String | Total Lights | Power Applied | Total Amps
[5 empty] | 0 |  |  |  | 0 | 100% | 0 | CHANNEL TOTALS |  | CONTROLLER TOTALS
[5 empty] | 0 |  |  |  | 0 | 100% | 0 | Channel | Amps | TOTAL AMPS | 0
[5 empty] | 0 |  |  |  | 0 | 100% | 0 | 1 | 0
[5 empty] | 0 |  |  |  | 0 | 100% | 0 | 2 | 0
[5 empty] | 0 |  |  |  | 0 | 100% | 0 | 3 | 0
[5 empty] | 0 |  |  |  | 0 | 100% | 0 | 4 | 0
[5 empty] | 0 |  |  |  | 0 | 100% | 0 | 5 | 0
[5 empty] | 0 |  |  |  | 0 | 100% | 0 | 6 | 0
[5 empty] | 0 |  |  |  | 0 | 100% | 0 | 7 | 0 | CHANNEL 1-8 | 0
[5 empty] | 0 |  |  |  | 0 | 100% | 0 | 8 | 0 | TOTAL AMPS
[5 empty] | 0 |  |  |  | 0 | 100% | 0 | 9 | 0 | CHANNEL 9-16 | 0
[5 empty] | 0 |  |  |  | 0 | 100% | 0 | 10 | 0 | TOTAL AMPS
[5 empty] | 0 |  |  |  | 0 | 100% | 0 | 11 | 0
[5 empty] | 0 |  |  |  | 0 | 100% | 0 | 12 | 0
[5 empty] | 0 |  |  |  | 0 | 100% | 0 | 13 | 0
[5 empty] | 0 |  |  |  | 0 | 100% | 0 | 14 | 0 | Total Watts | 0
[5 empty] | 0 |  |  |  | 0 | 100% | 0 | 15 | 0 | Total Lights | 0
[5 empty] | 0 |  |  |  | 0 | 100% | 0 | 16 | 0 | Total Ext Cords | 0
[5 empty] | 0 |  |  |  | 0 | 100% | 0
[5 empty] | 0 |  |  |  | 0 | 100% | 0 | NOTES & COMMENTS
[5 empty] | 0 |  |  |  | 0 | 100% | 0
[5 empty] | 0 |  |  |  | 0 | 100% | 0
[5 empty] | 0 |  |  |  | 0 | 100% | 0
[5 empty] | 0 |  |  |  | 0 | 100% | 0
[5 empty] | 0 |  |  |  | 0 | 100% | 0
[5 empty] | 0 |  |  |  | 0 | 100% | 0
[5 empty] | 0 |  |  |  | 0 | 100% | 0
[5 empty] | 0 |  |  |  | 0 | 100% | 0
[5 empty] | 0 |  |  |  | 0 | 100% | 0
[5 empty] | 0 |  |  |  | 0 | 100% | 0
[5 empty] | 0 |  |  |  | 0 | 100% | 0
[5 empty] | 0 |  |  |  | 0 | 100% | 0
[5 empty] | 0 |  |  |  | 0 | 100% | 0
[5 empty] | 0 |  |  |  | 0 | 100% | 0
[5 empty] | 0 |  |  |  | 0 | 100% | 0
[5 empty] | 0 |  |  |  | 0 | 100% | 0 | THE TOTAL AMPERAGE ON THIS SHEET ASSUMES 100% AT ALL TIMES. SEE THE INSTRUCTION TAB FOR MORE INFO.
[5 empty] | 0 |  |  |  | 0 | 100% | 0
[5 empty] | 0 |  |  |  | 0 | 100% | 0
IF YOU NEED TO ADD MORE LINES INSERT LINES ABOVE AND COPY FORMULAS DOWN. DO NOT ENTER BELOW THIS LINE.
YOU WILL HAVE TO UNPROTECT THE SHEET TO DO THIS!
Note on D2: Unit numbers are listed in the same order as LOR configuration
Note on A5: The drop down list corresponds directly to the channel numbers to the far right. You can use the same channel more than once for different types and it will still calculate
Note on K5: By Default this is set to 100%. It is recommended that you DO NOT change this unless you know for sure that this item will constantly run at LESS than 100% to prevent overload.

## 20
| CONTROLLER # | 32 |  | CHANNEL ASSIGNMENTS
| ACTUAL UNIT NUMBER = | 20 | << READ ME |  | CONTROLLER AMP CAPACITY |  |  |  | = | 0 | Per Side
CHANNEL AMP CAPACITY
Channel # | Location / Description | Ext Cord Length | Light Color | Light Type | Indiv. Bulb Watts | String Watts | No. of Strings | Lights Per String | Total Lights | Power Applied | Total Amps
[5 empty] | 0 |  |  |  | 0 | 100% | 0 | CHANNEL TOTALS |  | CONTROLLER TOTALS
[5 empty] | 0 |  |  |  | 0 | 100% | 0 | Channel | Amps | TOTAL AMPS | 0
[5 empty] | 0 |  |  |  | 0 | 100% | 0 | 1 | 0
[5 empty] | 0 |  |  |  | 0 | 100% | 0 | 2 | 0
[5 empty] | 0 |  |  |  | 0 | 100% | 0 | 3 | 0
[5 empty] | 0 |  |  |  | 0 | 100% | 0 | 4 | 0
[5 empty] | 0 |  |  |  | 0 | 100% | 0 | 5 | 0
[5 empty] | 0 |  |  |  | 0 | 100% | 0 | 6 | 0
[5 empty] | 0 |  |  |  | 0 | 100% | 0 | 7 | 0 | CHANNEL 1-8 | 0
[5 empty] | 0 |  |  |  | 0 | 100% | 0 | 8 | 0 | TOTAL AMPS
[5 empty] | 0 |  |  |  | 0 | 100% | 0 | 9 | 0 | CHANNEL 9-16 | 0
[5 empty] | 0 |  |  |  | 0 | 100% | 0 | 10 | 0 | TOTAL AMPS
[5 empty] | 0 |  |  |  | 0 | 100% | 0 | 11 | 0
[5 empty] | 0 |  |  |  | 0 | 100% | 0 | 12 | 0
[5 empty] | 0 |  |  |  | 0 | 100% | 0 | 13 | 0
[5 empty] | 0 |  |  |  | 0 | 100% | 0 | 14 | 0 | Total Watts | 0
[5 empty] | 0 |  |  |  | 0 | 100% | 0 | 15 | 0 | Total Lights | 0
[5 empty] | 0 |  |  |  | 0 | 100% | 0 | 16 | 0 | Total Ext Cords | 0
[5 empty] | 0 |  |  |  | 0 | 100% | 0
[5 empty] | 0 |  |  |  | 0 | 100% | 0 | NOTES & COMMENTS
[5 empty] | 0 |  |  |  | 0 | 100% | 0
[5 empty] | 0 |  |  |  | 0 | 100% | 0
[5 empty] | 0 |  |  |  | 0 | 100% | 0
[5 empty] | 0 |  |  |  | 0 | 100% | 0
[5 empty] | 0 |  |  |  | 0 | 100% | 0
[5 empty] | 0 |  |  |  | 0 | 100% | 0
[5 empty] | 0 |  |  |  | 0 | 100% | 0
[5 empty] | 0 |  |  |  | 0 | 100% | 0
[5 empty] | 0 |  |  |  | 0 | 100% | 0
[5 empty] | 0 |  |  |  | 0 | 100% | 0
[5 empty] | 0 |  |  |  | 0 | 100% | 0
[5 empty] | 0 |  |  |  | 0 | 100% | 0
[5 empty] | 0 |  |  |  | 0 | 100% | 0
[5 empty] | 0 |  |  |  | 0 | 100% | 0
[5 empty] | 0 |  |  |  | 0 | 100% | 0
[5 empty] | 0 |  |  |  | 0 | 100% | 0 | THE TOTAL AMPERAGE ON THIS SHEET ASSUMES 100% AT ALL TIMES. SEE THE INSTRUCTION TAB FOR MORE INFO.
[5 empty] | 0 |  |  |  | 0 | 100% | 0
[5 empty] | 0 |  |  |  | 0 | 100% | 0
IF YOU NEED TO ADD MORE LINES INSERT LINES ABOVE AND COPY FORMULAS DOWN. DO NOT ENTER BELOW THIS LINE.
YOU WILL HAVE TO UNPROTECT THE SHEET TO DO THIS!
Note on D2: Unit numbers are listed in the same order as LOR configuration
Note on A5: The drop down list corresponds directly to the channel numbers to the far right. You can use the same channel more than once for different types and it will still calculate
Note on K5: By Default this is set to 100%. It is recommended that you DO NOT change this unless you know for sure that this item will constantly run at LESS than 100% to prevent overload.

## 21
| CONTROLLER # | 33 |  | CHANNEL ASSIGNMENTS
| ACTUAL UNIT NUMBER = | 21 | << READ ME |  | CONTROLLER AMP CAPACITY |  |  |  | = | 0 | Per Side
CHANNEL AMP CAPACITY
Channel # | Location / Description | Ext Cord Length | Light Color | Light Type | Indiv. Bulb Watts | String Watts | No. of Strings | Lights Per String | Total Lights | Power Applied | Total Amps
[5 empty] | 0 |  |  |  | 0 | 100% | 0 | CHANNEL TOTALS |  | CONTROLLER TOTALS
[5 empty] | 0 |  |  |  | 0 | 100% | 0 | Channel | Amps | TOTAL AMPS | 0
[5 empty] | 0 |  |  |  | 0 | 100% | 0 | 1 | 0
[5 empty] | 0 |  |  |  | 0 | 100% | 0 | 2 | 0
[5 empty] | 0 |  |  |  | 0 | 100% | 0 | 3 | 0
[5 empty] | 0 |  |  |  | 0 | 100% | 0 | 4 | 0
[5 empty] | 0 |  |  |  | 0 | 100% | 0 | 5 | 0
[5 empty] | 0 |  |  |  | 0 | 100% | 0 | 6 | 0
[5 empty] | 0 |  |  |  | 0 | 100% | 0 | 7 | 0 | CHANNEL 1-8 | 0
[5 empty] | 0 |  |  |  | 0 | 100% | 0 | 8 | 0 | TOTAL AMPS
[5 empty] | 0 |  |  |  | 0 | 100% | 0 | 9 | 0 | CHANNEL 9-16 | 0
[5 empty] | 0 |  |  |  | 0 | 100% | 0 | 10 | 0 | TOTAL AMPS
[5 empty] | 0 |  |  |  | 0 | 100% | 0 | 11 | 0
[5 empty] | 0 |  |  |  | 0 | 100% | 0 | 12 | 0
[5 empty] | 0 |  |  |  | 0 | 100% | 0 | 13 | 0
[5 empty] | 0 |  |  |  | 0 | 100% | 0 | 14 | 0 | Total Watts | 0
[5 empty] | 0 |  |  |  | 0 | 100% | 0 | 15 | 0 | Total Lights | 0
[5 empty] | 0 |  |  |  | 0 | 100% | 0 | 16 | 0 | Total Ext Cords | 0
[5 empty] | 0 |  |  |  | 0 | 100% | 0
[5 empty] | 0 |  |  |  | 0 | 100% | 0 | NOTES & COMMENTS
[5 empty] | 0 |  |  |  | 0 | 100% | 0
[5 empty] | 0 |  |  |  | 0 | 100% | 0
[5 empty] | 0 |  |  |  | 0 | 100% | 0
[5 empty] | 0 |  |  |  | 0 | 100% | 0
[5 empty] | 0 |  |  |  | 0 | 100% | 0
[5 empty] | 0 |  |  |  | 0 | 100% | 0
[5 empty] | 0 |  |  |  | 0 | 100% | 0
[5 empty] | 0 |  |  |  | 0 | 100% | 0
[5 empty] | 0 |  |  |  | 0 | 100% | 0
[5 empty] | 0 |  |  |  | 0 | 100% | 0
[5 empty] | 0 |  |  |  | 0 | 100% | 0
[5 empty] | 0 |  |  |  | 0 | 100% | 0
[5 empty] | 0 |  |  |  | 0 | 100% | 0
[5 empty] | 0 |  |  |  | 0 | 100% | 0
[5 empty] | 0 |  |  |  | 0 | 100% | 0
[5 empty] | 0 |  |  |  | 0 | 100% | 0 | THE TOTAL AMPERAGE ON THIS SHEET ASSUMES 100% AT ALL TIMES. SEE THE INSTRUCTION TAB FOR MORE INFO.
[5 empty] | 0 |  |  |  | 0 | 100% | 0
[5 empty] | 0 |  |  |  | 0 | 100% | 0
IF YOU NEED TO ADD MORE LINES INSERT LINES ABOVE AND COPY FORMULAS DOWN. DO NOT ENTER BELOW THIS LINE.
YOU WILL HAVE TO UNPROTECT THE SHEET TO DO THIS!
Note on D2: Unit numbers are listed in the same order as LOR configuration
Note on A5: The drop down list corresponds directly to the channel numbers to the far right. You can use the same channel more than once for different types and it will still calculate
Note on K5: By Default this is set to 100%. It is recommended that you DO NOT change this unless you know for sure that this item will constantly run at LESS than 100% to prevent overload.

## 22
| CONTROLLER # | 34 |  | CHANNEL ASSIGNMENTS
| ACTUAL UNIT NUMBER = | 22 | << READ ME |  | CONTROLLER AMP CAPACITY |  |  |  | = | 0 | Per Side
CHANNEL AMP CAPACITY
Channel # | Location / Description | Ext Cord Length | Light Color | Light Type | Indiv. Bulb Watts | String Watts | No. of Strings | Lights Per String | Total Lights | Power Applied | Total Amps
[5 empty] | 0 |  |  |  | 0 | 100% | 0 | CHANNEL TOTALS |  | CONTROLLER TOTALS
[5 empty] | 0 |  |  |  | 0 | 100% | 0 | Channel | Amps | TOTAL AMPS | 0
[5 empty] | 0 |  |  |  | 0 | 100% | 0 | 1 | 0
[5 empty] | 0 |  |  |  | 0 | 100% | 0 | 2 | 0
[5 empty] | 0 |  |  |  | 0 | 100% | 0 | 3 | 0
[5 empty] | 0 |  |  |  | 0 | 100% | 0 | 4 | 0
[5 empty] | 0 |  |  |  | 0 | 100% | 0 | 5 | 0
[5 empty] | 0 |  |  |  | 0 | 100% | 0 | 6 | 0
[5 empty] | 0 |  |  |  | 0 | 100% | 0 | 7 | 0 | CHANNEL 1-8 | 0
[5 empty] | 0 |  |  |  | 0 | 100% | 0 | 8 | 0 | TOTAL AMPS
[5 empty] | 0 |  |  |  | 0 | 100% | 0 | 9 | 0 | CHANNEL 9-16 | 0
[5 empty] | 0 |  |  |  | 0 | 100% | 0 | 10 | 0 | TOTAL AMPS
[5 empty] | 0 |  |  |  | 0 | 100% | 0 | 11 | 0
[5 empty] | 0 |  |  |  | 0 | 100% | 0 | 12 | 0
[5 empty] | 0 |  |  |  | 0 | 100% | 0 | 13 | 0
[5 empty] | 0 |  |  |  | 0 | 100% | 0 | 14 | 0 | Total Watts | 0
[5 empty] | 0 |  |  |  | 0 | 100% | 0 | 15 | 0 | Total Lights | 0
[5 empty] | 0 |  |  |  | 0 | 100% | 0 | 16 | 0 | Total Ext Cords | 0
[5 empty] | 0 |  |  |  | 0 | 100% | 0
[5 empty] | 0 |  |  |  | 0 | 100% | 0 | NOTES & COMMENTS
[5 empty] | 0 |  |  |  | 0 | 100% | 0
[5 empty] | 0 |  |  |  | 0 | 100% | 0
[5 empty] | 0 |  |  |  | 0 | 100% | 0
[5 empty] | 0 |  |  |  | 0 | 100% | 0
[5 empty] | 0 |  |  |  | 0 | 100% | 0
[5 empty] | 0 |  |  |  | 0 | 100% | 0
[5 empty] | 0 |  |  |  | 0 | 100% | 0
[5 empty] | 0 |  |  |  | 0 | 100% | 0
[5 empty] | 0 |  |  |  | 0 | 100% | 0
[5 empty] | 0 |  |  |  | 0 | 100% | 0
[5 empty] | 0 |  |  |  | 0 | 100% | 0
[5 empty] | 0 |  |  |  | 0 | 100% | 0
[5 empty] | 0 |  |  |  | 0 | 100% | 0
[5 empty] | 0 |  |  |  | 0 | 100% | 0
[5 empty] | 0 |  |  |  | 0 | 100% | 0
[5 empty] | 0 |  |  |  | 0 | 100% | 0 | THE TOTAL AMPERAGE ON THIS SHEET ASSUMES 100% AT ALL TIMES. SEE THE INSTRUCTION TAB FOR MORE INFO.
[5 empty] | 0 |  |  |  | 0 | 100% | 0
[5 empty] | 0 |  |  |  | 0 | 100% | 0
IF YOU NEED TO ADD MORE LINES INSERT LINES ABOVE AND COPY FORMULAS DOWN. DO NOT ENTER BELOW THIS LINE.
YOU WILL HAVE TO UNPROTECT THE SHEET TO DO THIS!
Note on D2: Unit numbers are listed in the same order as LOR configuration
Note on A5: The drop down list corresponds directly to the channel numbers to the far right. You can use the same channel more than once for different types and it will still calculate
Note on K5: By Default this is set to 100%. It is recommended that you DO NOT change this unless you know for sure that this item will constantly run at LESS than 100% to prevent overload.

## 23
| CONTROLLER # | 35 |  | CHANNEL ASSIGNMENTS
| ACTUAL UNIT NUMBER = | 23 | << READ ME |  | CONTROLLER AMP CAPACITY |  |  |  | = | 0 | Per Side
CHANNEL AMP CAPACITY
Channel # | Location / Description | Ext Cord Length | Light Color | Light Type | Indiv. Bulb Watts | String Watts | No. of Strings | Lights Per String | Total Lights | Power Applied | Total Amps
[5 empty] | 0 |  |  |  | 0 | 100% | 0 | CHANNEL TOTALS |  | CONTROLLER TOTALS
[5 empty] | 0 |  |  |  | 0 | 100% | 0 | Channel | Amps | TOTAL AMPS | 0
[5 empty] | 0 |  |  |  | 0 | 100% | 0 | 1 | 0
[5 empty] | 0 |  |  |  | 0 | 100% | 0 | 2 | 0
[5 empty] | 0 |  |  |  | 0 | 100% | 0 | 3 | 0
[5 empty] | 0 |  |  |  | 0 | 100% | 0 | 4 | 0
[5 empty] | 0 |  |  |  | 0 | 100% | 0 | 5 | 0
[5 empty] | 0 |  |  |  | 0 | 100% | 0 | 6 | 0
[5 empty] | 0 |  |  |  | 0 | 100% | 0 | 7 | 0 | CHANNEL 1-8 | 0
[5 empty] | 0 |  |  |  | 0 | 100% | 0 | 8 | 0 | TOTAL AMPS
[5 empty] | 0 |  |  |  | 0 | 100% | 0 | 9 | 0 | CHANNEL 9-16 | 0
[5 empty] | 0 |  |  |  | 0 | 100% | 0 | 10 | 0 | TOTAL AMPS
[5 empty] | 0 |  |  |  | 0 | 100% | 0 | 11 | 0
[5 empty] | 0 |  |  |  | 0 | 100% | 0 | 12 | 0
[5 empty] | 0 |  |  |  | 0 | 100% | 0 | 13 | 0
[5 empty] | 0 |  |  |  | 0 | 100% | 0 | 14 | 0 | Total Watts | 0
[5 empty] | 0 |  |  |  | 0 | 100% | 0 | 15 | 0 | Total Lights | 0
[5 empty] | 0 |  |  |  | 0 | 100% | 0 | 16 | 0 | Total Ext Cords | 0
[5 empty] | 0 |  |  |  | 0 | 100% | 0
[5 empty] | 0 |  |  |  | 0 | 100% | 0 | NOTES & COMMENTS
[5 empty] | 0 |  |  |  | 0 | 100% | 0
[5 empty] | 0 |  |  |  | 0 | 100% | 0
[5 empty] | 0 |  |  |  | 0 | 100% | 0
[5 empty] | 0 |  |  |  | 0 | 100% | 0
[5 empty] | 0 |  |  |  | 0 | 100% | 0
[5 empty] | 0 |  |  |  | 0 | 100% | 0
[5 empty] | 0 |  |  |  | 0 | 100% | 0
[5 empty] | 0 |  |  |  | 0 | 100% | 0
[5 empty] | 0 |  |  |  | 0 | 100% | 0
[5 empty] | 0 |  |  |  | 0 | 100% | 0
[5 empty] | 0 |  |  |  | 0 | 100% | 0
[5 empty] | 0 |  |  |  | 0 | 100% | 0
[5 empty] | 0 |  |  |  | 0 | 100% | 0
[5 empty] | 0 |  |  |  | 0 | 100% | 0
[5 empty] | 0 |  |  |  | 0 | 100% | 0
[5 empty] | 0 |  |  |  | 0 | 100% | 0 | THE TOTAL AMPERAGE ON THIS SHEET ASSUMES 100% AT ALL TIMES. SEE THE INSTRUCTION TAB FOR MORE INFO.
[5 empty] | 0 |  |  |  | 0 | 100% | 0
[5 empty] | 0 |  |  |  | 0 | 100% | 0
IF YOU NEED TO ADD MORE LINES INSERT LINES ABOVE AND COPY FORMULAS DOWN. DO NOT ENTER BELOW THIS LINE.
YOU WILL HAVE TO UNPROTECT THE SHEET TO DO THIS!
Note on D2: Unit numbers are listed in the same order as LOR configuration
Note on A5: The drop down list corresponds directly to the channel numbers to the far right. You can use the same channel more than once for different types and it will still calculate
Note on K5: By Default this is set to 100%. It is recommended that you DO NOT change this unless you know for sure that this item will constantly run at LESS than 100% to prevent overload.

## 24
| CONTROLLER # | 36 |  | CHANNEL ASSIGNMENTS
| ACTUAL UNIT NUMBER = | 24 | << READ ME |  | CONTROLLER AMP CAPACITY |  |  |  | = | 0 | Per Side
CHANNEL AMP CAPACITY
Channel # | Location / Description | Ext Cord Length | Light Color | Light Type | Indiv. Bulb Watts | String Watts | No. of Strings | Lights Per String | Total Lights | Power Applied | Total Amps
[5 empty] | 0 |  |  |  | 0 | 100% | 0 | CHANNEL TOTALS |  | CONTROLLER TOTALS
[5 empty] | 0 |  |  |  | 0 | 100% | 0 | Channel | Amps | TOTAL AMPS | 0
[5 empty] | 0 |  |  |  | 0 | 100% | 0 | 1 | 0
[5 empty] | 0 |  |  |  | 0 | 100% | 0 | 2 | 0
[5 empty] | 0 |  |  |  | 0 | 100% | 0 | 3 | 0
[5 empty] | 0 |  |  |  | 0 | 100% | 0 | 4 | 0
[5 empty] | 0 |  |  |  | 0 | 100% | 0 | 5 | 0
[5 empty] | 0 |  |  |  | 0 | 100% | 0 | 6 | 0
[5 empty] | 0 |  |  |  | 0 | 100% | 0 | 7 | 0 | CHANNEL 1-8 | 0
[5 empty] | 0 |  |  |  | 0 | 100% | 0 | 8 | 0 | TOTAL AMPS
[5 empty] | 0 |  |  |  | 0 | 100% | 0 | 9 | 0 | CHANNEL 9-16 | 0
[5 empty] | 0 |  |  |  | 0 | 100% | 0 | 10 | 0 | TOTAL AMPS
[5 empty] | 0 |  |  |  | 0 | 100% | 0 | 11 | 0
[5 empty] | 0 |  |  |  | 0 | 100% | 0 | 12 | 0
[5 empty] | 0 |  |  |  | 0 | 100% | 0 | 13 | 0
[5 empty] | 0 |  |  |  | 0 | 100% | 0 | 14 | 0 | Total Watts | 0
[5 empty] | 0 |  |  |  | 0 | 100% | 0 | 15 | 0 | Total Lights | 0
[5 empty] | 0 |  |  |  | 0 | 100% | 0 | 16 | 0 | Total Ext Cords | 0
[5 empty] | 0 |  |  |  | 0 | 100% | 0
[5 empty] | 0 |  |  |  | 0 | 100% | 0 | NOTES & COMMENTS
[5 empty] | 0 |  |  |  | 0 | 100% | 0
[5 empty] | 0 |  |  |  | 0 | 100% | 0
[5 empty] | 0 |  |  |  | 0 | 100% | 0
[5 empty] | 0 |  |  |  | 0 | 100% | 0
[5 empty] | 0 |  |  |  | 0 | 100% | 0
[5 empty] | 0 |  |  |  | 0 | 100% | 0
[5 empty] | 0 |  |  |  | 0 | 100% | 0
[5 empty] | 0 |  |  |  | 0 | 100% | 0
[5 empty] | 0 |  |  |  | 0 | 100% | 0
[5 empty] | 0 |  |  |  | 0 | 100% | 0
[5 empty] | 0 |  |  |  | 0 | 100% | 0
[5 empty] | 0 |  |  |  | 0 | 100% | 0
[5 empty] | 0 |  |  |  | 0 | 100% | 0
[5 empty] | 0 |  |  |  | 0 | 100% | 0
[5 empty] | 0 |  |  |  | 0 | 100% | 0
[5 empty] | 0 |  |  |  | 0 | 100% | 0 | THE TOTAL AMPERAGE ON THIS SHEET ASSUMES 100% AT ALL TIMES. SEE THE INSTRUCTION TAB FOR MORE INFO.
[5 empty] | 0 |  |  |  | 0 | 100% | 0
[5 empty] | 0 |  |  |  | 0 | 100% | 0
IF YOU NEED TO ADD MORE LINES INSERT LINES ABOVE AND COPY FORMULAS DOWN. DO NOT ENTER BELOW THIS LINE.
YOU WILL HAVE TO UNPROTECT THE SHEET TO DO THIS!
Note on D2: Unit numbers are listed in the same order as LOR configuration
Note on A5: The drop down list corresponds directly to the channel numbers to the far right. You can use the same channel more than once for different types and it will still calculate
Note on K5: By Default this is set to 100%. It is recommended that you DO NOT change this unless you know for sure that this item will constantly run at LESS than 100% to prevent overload.